## Audit Report
GENERAL INFORMATION |  |  |  |  | INTERDEPENDENCY |  | REGULATIONS | [23 empty] | SPECIFIC CRITERIA &REFERENCES | [13 empty] | MODEC Corporate Performance Criteria(s) |  |  |  | EPCI Assurance Tasks
SCB ID | SCB Cat. (Prevention / Integrity / Detection and Control / Mitigation / Emergency Response Measures) | SCB Description | OBJECTIVE(S) | SCOPE / BOUNDARY LIMIT | SCB | Relationship | DNVGL | ABS | ISO | EN | IEC | ASME | ASTM | API | NFPA | Brazil | UK HSE | NORSOK | ICAO | IALA | CAP 437 | GMDSS Manual | FSS | MODU | IMO | LSA Code | SOLAS | Other | Lesson Learnt | Modec | Specific Criteria | INTERNATIONAL REGULATION(S) | Specific Criteria | CLASS REQUIREMENT(S) : DNV-GL | Specific Criteria | CLASS REQUIREMENT(S) : ABS | Specific Criteria | CODES / STANDARD(S) | Specific Criteria | UK HSE | Specific Criteria | LOCAL REGULATION(S) (BRAZIL) | Specific Criteria | MODEC Corporate Standards | PS Specification Functional Reliability Availability / Survivability | Criteria No | Statement | MODEC Corporate Performance Criteria(s) | Design | Procurement | Construction/ Quality | Commissioning
DC-01 | Detection and Control Measures (DC) | Pressure Relief | To prevent overpressure resulting to a loss of containment that leads to a MAE from equipment and piping in upset conditions (e.g. blocked discharge, overfilling case) by controlled disposal through pressure relieving devices. | The following are included in this SCE: - Safety critical pressure relieving devices (rupture discs, relief valves), i.e. hydrocarbon including fuel gas, and other highly flammable substances identified (e.g. mono-ethylene glycol, helifuel, methanol / ethanol) leading to MAE; excluding relieving devices associated with air, water, nitrogen, cooling/heating medium, non‐flammable chemical injection and lubrication oil but including pressure relieving devices specifically identified from HAZOP, where the final consequence could be MAE. - Associated double check valves considered when sizing the identified pressure relieving devices (if applicable). - Locking system for manual isolation valves on the inlet or outlet (where provided) of pressure relieving devices. Note: P/V valves and P/V Breakers are covered under PR-10 Gas Blanketing. | PR-08 (Hydrocarbon Containment – Process/Utilities) DC-02 (Flare System) | Process relief protects topside containment system from overpressure Pressure is relieved to the flare system. | [38 empty] | Reliability/ Availability | DC-01-06 | No availability / reliability criteria identified.
DC-01 | Detection and Control Measures (DC) | Pressure Relief | To prevent overpressure resulting to a loss of containment that leads to a MAE from equipment and piping in upset conditions (e.g. blocked discharge, overfilling case) by controlled disposal through pressure relieving devices. | The following are included in this SCE: - Safety critical pressure relieving devices (rupture discs, relief valves), i.e. hydrocarbon including fuel gas, and other highly flammable substances identified (e.g. mono-ethylene glycol, helifuel, methanol / ethanol) leading to MAE; excluding relieving devices associated with air, water, nitrogen, cooling/heating medium, non‐flammable chemical injection and lubrication oil but including pressure relieving devices specifically identified from HAZOP, where the final consequence could be MAE. - Associated double check valves considered when sizing the identified pressure relieving devices (if applicable). - Locking system for manual isolation valves on the inlet or outlet (where provided) of pressure relieving devices. Note: P/V valves and P/V Breakers are covered under PR-10 Gas Blanketing. | PR-08 (Hydrocarbon Containment – Process/Utilities) DC-02 (Flare System) | Process relief protects topside containment system from overpressure Pressure is relieved to the flare system. | [38 empty] | Reliability/ Availability | DC-01-06 | No availability / reliability criteria identified.
DC-01 | Detection and Control Measures (DC) | Pressure Relief | To prevent overpressure resulting to a loss of containment that leads to a MAE from equipment and piping in upset conditions (e.g. blocked discharge, overfilling case) by controlled disposal through pressure relieving devices. | The following are included in this SCE: - Safety critical pressure relieving devices (rupture discs, relief valves), i.e. hydrocarbon including fuel gas, and other highly flammable substances identified (e.g. mono-ethylene glycol, helifuel, methanol / ethanol) leading to MAE; excluding relieving devices associated with air, water, nitrogen, cooling/heating medium, non‐flammable chemical injection and lubrication oil but including pressure relieving devices specifically identified from HAZOP, where the final consequence could be MAE. - Associated double check valves considered when sizing the identified pressure relieving devices (if applicable). - Locking system for manual isolation valves on the inlet or outlet (where provided) of pressure relieving devices. Note: P/V valves and P/V Breakers are covered under PR-10 Gas Blanketing. | PR-08 (Hydrocarbon Containment – Process/Utilities) DC-02 (Flare System) | Process relief protects topside containment system from overpressure Pressure is relieved to the flare system. | [38 empty] | Reliability/ Availability | DC-01-06 | No availability / reliability criteria identified.
DC-01 | Detection and Control Measures (DC) | Pressure Relief | To prevent overpressure resulting to a loss of containment that leads to a MAE from equipment and piping in upset conditions (e.g. blocked discharge, overfilling case) by controlled disposal through pressure relieving devices. | The following are included in this SCE: - Safety critical pressure relieving devices (rupture discs, relief valves), i.e. hydrocarbon including fuel gas, and other highly flammable substances identified (e.g. mono-ethylene glycol, helifuel, methanol / ethanol) leading to MAE; excluding relieving devices associated with air, water, nitrogen, cooling/heating medium, non‐flammable chemical injection and lubrication oil but including pressure relieving devices specifically identified from HAZOP, where the final consequence could be MAE. - Associated double check valves considered when sizing the identified pressure relieving devices (if applicable). - Locking system for manual isolation valves on the inlet or outlet (where provided) of pressure relieving devices. Note: P/V valves and P/V Breakers are covered under PR-10 Gas Blanketing. | PR-08 (Hydrocarbon Containment – Process/Utilities) DC-02 (Flare System) | Process relief protects topside containment system from overpressure Pressure is relieved to the flare system. | [38 empty] | Reliability/ Availability | DC-01-06 | No availability / reliability criteria identified.
DC-01 | Detection and Control Measures (DC) | Pressure Relief | To prevent overpressure resulting to a loss of containment that leads to a MAE from equipment and piping in upset conditions (e.g. blocked discharge, overfilling case) by controlled disposal through pressure relieving devices. | The following are included in this SCE: - Safety critical pressure relieving devices (rupture discs, relief valves), i.e. hydrocarbon including fuel gas, and other highly flammable substances identified (e.g. mono-ethylene glycol, helifuel, methanol / ethanol) leading to MAE; excluding relieving devices associated with air, water, nitrogen, cooling/heating medium, non‐flammable chemical injection and lubrication oil but including pressure relieving devices specifically identified from HAZOP, where the final consequence could be MAE. - Associated double check valves considered when sizing the identified pressure relieving devices (if applicable). - Locking system for manual isolation valves on the inlet or outlet (where provided) of pressure relieving devices. Note: P/V valves and P/V Breakers are covered under PR-10 Gas Blanketing. | PR-08 (Hydrocarbon Containment – Process/Utilities) DC-02 (Flare System) | Process relief protects topside containment system from overpressure Pressure is relieved to the flare system. | [38 empty] | Reliability/ Availability | DC-01-06 | No availability / reliability criteria identified.
DC-01 | Detection and Control Measures (DC) | Pressure Relief | To prevent overpressure resulting to a loss of containment that leads to a MAE from equipment and piping in upset conditions (e.g. blocked discharge, overfilling case) by controlled disposal through pressure relieving devices. | The following are included in this SCE: - Safety critical pressure relieving devices (rupture discs, relief valves), i.e. hydrocarbon including fuel gas, and other highly flammable substances identified (e.g. mono-ethylene glycol, helifuel, methanol / ethanol) leading to MAE; excluding relieving devices associated with air, water, nitrogen, cooling/heating medium, non‐flammable chemical injection and lubrication oil but including pressure relieving devices specifically identified from HAZOP, where the final consequence could be MAE. - Associated double check valves considered when sizing the identified pressure relieving devices (if applicable). - Locking system for manual isolation valves on the inlet or outlet (where provided) of pressure relieving devices. Note: P/V valves and P/V Breakers are covered under PR-10 Gas Blanketing. | PR-08 (Hydrocarbon Containment – Process/Utilities) DC-02 (Flare System) | Process relief protects topside containment system from overpressure Pressure is relieved to the flare system. | [38 empty] | Reliability/ Availability | DC-01-06 | No availability / reliability criteria identified.
DC-01 | Detection and Control Measures (DC) | Pressure Relief | To prevent overpressure resulting to a loss of containment that leads to a MAE from equipment and piping in upset conditions (e.g. blocked discharge, overfilling case) by controlled disposal through pressure relieving devices. | The following are included in this SCE: - Safety critical pressure relieving devices (rupture discs, relief valves), i.e. hydrocarbon including fuel gas, and other highly flammable substances identified (e.g. mono-ethylene glycol, helifuel, methanol / ethanol) leading to MAE; excluding relieving devices associated with air, water, nitrogen, cooling/heating medium, non‐flammable chemical injection and lubrication oil but including pressure relieving devices specifically identified from HAZOP, where the final consequence could be MAE. - Associated double check valves considered when sizing the identified pressure relieving devices (if applicable). - Locking system for manual isolation valves on the inlet or outlet (where provided) of pressure relieving devices. Note: P/V valves and P/V Breakers are covered under PR-10 Gas Blanketing. | PR-08 (Hydrocarbon Containment – Process/Utilities) DC-02 (Flare System) | Process relief protects topside containment system from overpressure Pressure is relieved to the flare system. | [38 empty] | Reliability/ Availability | DC-01-06 | No availability / reliability criteria identified.