## Audit Report
GENERAL INFORMATION |  |  |  |  | INTERDEPENDENCY |  | REGULATIONS | [23 empty] | SPECIFIC CRITERIA &REFERENCES | [13 empty] | MODEC Corporate Performance Criteria(s) |  |  |  | EPCI Assurance Tasks
SCB ID | SCB Cat. (Prevention / Integrity / Detection and Control / Mitigation / Emergency Response Measures) | SCB Description | OBJECTIVE(S) | SCOPE / BOUNDARY LIMIT | SCB | Relationship | DNVGL | ABS | ISO | EN | IEC | ASME | ASTM | API | NFPA | Brazil | UK HSE | NORSOK | ICAO | IALA | CAP 437 | GMDSS Manual | FSS | MODU | IMO | LSA Code | SOLAS | Other | Lesson Learnt | Modec | Specific Criteria | INTERNATIONAL REGULATION(S) | Specific Criteria | CLASS REQUIREMENT(S) : DNV-GL | Specific Criteria | CLASS REQUIREMENT(S) : ABS | Specific Criteria | CODES / STANDARD(S) | Specific Criteria | UK HSE | Specific Criteria | LOCAL REGULATION(S) (BRAZIL) | Specific Criteria | MODEC Corporate Standards | PS Specification Functional Reliability Availability / Survivability | Criteria No | Statement | MODEC Corporate Performance Criteria(s) | Design | Procurement | Construction/ Quality | Commissioning
DC-02 | Detection and Control Measures (DC) | Vent and Flare System | To provide a safe disposal route for the relief and flaring of hydrocarbon or toxic inventories which are blown down or relieved to the flare or vent stack in order to maintain the integrity of the process system. | The following are included in this SCE: - Flare KO Drum and associated level transmitter - Flare lines and headers - Flare ignition package and flare tip, including flame monitoring device - Fuel gas purge system to prevent the presence of a flammable atmosphere in the flare system. - H2S vent and wind anemometers (if applicable) Note: - Refer to PR-04 Topsides Structural Integrity for structural criteria related to Flare Tower and Vent Towers. - Refer to DC-05 Emergency Depressurization (Blowdown) System for blowdown valves & depressurization system. - Includes any hydrocarbon or toxic vent that leads to an MAE. However, cargo tank vent is covered in PR-10 Gas Blanketing | PR-01 (Hull Structural Integrity) PR-04 (Topsides Structural Integrity) PR-08 (Hydrocarbon Containment – Process/ Utilities) DC-01 (Pressure Relief) DC-03 (F&G Detection) DC-05 (Blowdown System) MI-01 (Passive Fire Protection) | Supports the flare tower Supports flare headers, flare tower supports,flare piping and flare tips Depressurization lines are connected to LP Flare System Containment of hydrocarbon in flare systems Pressure relief to be carried out safely Initiate blowdown upon confirmed F&G detection (for appropriate ESD level) Emergency blowdown to be carried out safely | Yes | Yes | [5 empty] | Yes | [17 empty] | - | [5 empty] | API STD 521 |  |  |  | - |  | - | Functionality | DC-02-03 | Flare headers shall be sized to accommodate credible overpressure discharge Controlled and safe collection of hydrocarbons | The LP Flare Headers system shall be sized to accommodate devices that may reasonably be expected to discharge simultaneously in a single global overpressure event and route the fluid to the LP Flare KO Drums. | DC-02-03D Confirm by review of the Flare & Blowdown Study that the LP Header systems are specified to be sized using the maximum combined relieving rates of all devices that may reasonably be expected to discharge simultaneously in a single global overpressure event and route the fluid to the LP KO Drums. Topsides Process | No procurement assurance tasks. | No construction assurance tasks. | No commissioning assurance tasks.
DC-02 | Detection and Control Measures (DC) | Vent and Flare System | To provide a safe disposal route for the relief and flaring of hydrocarbon or toxic inventories which are blown down or relieved to the flare or vent stack in order to maintain the integrity of the process system. | The following are included in this SCE: - Flare KO Drum and associated level transmitter - Flare lines and headers - Flare ignition package and flare tip, including flame monitoring device - Fuel gas purge system to prevent the presence of a flammable atmosphere in the flare system. - H2S vent and wind anemometers (if applicable) Note: - Refer to PR-04 Topsides Structural Integrity for structural criteria related to Flare Tower and Vent Towers. - Refer to DC-05 Emergency Depressurization (Blowdown) System for blowdown valves & depressurization system. - Includes any hydrocarbon or toxic vent that leads to an MAE. However, cargo tank vent is covered in PR-10 Gas Blanketing | PR-01 (Hull Structural Integrity) PR-04 (Topsides Structural Integrity) PR-08 (Hydrocarbon Containment – Process/ Utilities) DC-01 (Pressure Relief) DC-03 (F&G Detection) DC-05 (Blowdown System) MI-01 (Passive Fire Protection) | Supports the flare tower Supports flare headers, flare tower supports,flare piping and flare tips Depressurization lines are connected to LP Flare System Containment of hydrocarbon in flare systems Pressure relief to be carried out safely Initiate blowdown upon confirmed F&G detection (for appropriate ESD level) Emergency blowdown to be carried out safely | Yes | [6 empty] | Yes | [17 empty] | - |  |  |  |  | In addition to flow considerations, the vessel nozzle and other inlet piping should be designed to withstand thermal loadings, reaction forces resulting from valve operation, vibration, dead weight and externally applied loadings. The strength of the inlet piping is less than that of the valve because the inlet piping has a smaller section modulus. Any moments created by loads applied to the outlet flange and by the reactive force of the discharging fluid transmit bending stresses and rotational forces to the inlet piping. Design for reactive force is discussed in API STD 520-II and ISO 4126. | API STD 521 |  |  |  | - |  | - | Functionality | DC-02-04 | Flare headers and relief devices outlet/tail pipes shall be sized to satisfy Mach number and design pressure requirements Controlled and safe collection of hydrocarbons | For emergency flaring loads including emergency blowdown, the Mach number in the relief device outlet piping / flare sub-header / flare header shall not exceed 0.8. | DC-02-04D Confirm by review of Flare Blowdown Study that for emergency flaring loads including emergency blowdown, the Mach number in the relief device outlet piping / flare sub-header / flare header does not exceed 0.8. Topsides Process | No procurement assurance tasks. | No construction assurance tasks. | No commissioning assurance tasks.
DC-02 | Detection and Control Measures (DC) | Vent and Flare System | To provide a safe disposal route for the relief and flaring of hydrocarbon or toxic inventories which are blown down or relieved to the flare or vent stack in order to maintain the integrity of the process system. | The following are included in this SCE: - Flare KO Drum and associated level transmitter - Flare lines and headers - Flare ignition package and flare tip, including flame monitoring device - Fuel gas purge system to prevent the presence of a flammable atmosphere in the flare system. - H2S vent and wind anemometers (if applicable) Note: - Refer to PR-04 Topsides Structural Integrity for structural criteria related to Flare Tower and Vent Towers. - Refer to DC-05 Emergency Depressurization (Blowdown) System for blowdown valves & depressurization system. - Includes any hydrocarbon or toxic vent that leads to an MAE. However, cargo tank vent is covered in PR-10 Gas Blanketing | PR-01 (Hull Structural Integrity) PR-04 (Topsides Structural Integrity) PR-08 (Hydrocarbon Containment – Process/ Utilities) DC-01 (Pressure Relief) DC-03 (F&G Detection) DC-05 (Blowdown System) MI-01 (Passive Fire Protection) | Supports the flare tower Supports flare headers, flare tower supports,flare piping and flare tips Depressurization lines are connected to LP Flare System Containment of hydrocarbon in flare systems Pressure relief to be carried out safely Initiate blowdown upon confirmed F&G detection (for appropriate ESD level) Emergency blowdown to be carried out safely | Yes | [6 empty] | Yes | [15 empty] | Yes |  | - |  |  |  |  | 7.3.1.3.9 Many design details and features merit particular emphasis with respect to relieving systems. The following points are not to be taken as definitive or restrictive. a) The laterals from individual relieving devices should normally enter a header from above. This tends to keep any liquids that flows or develops in the header out of the laterals to each valve. e) The use of angle entry, e.g. an entry at 0,79 radian (45°) or even 0,52 radian (30°) to the header axis, for laterals is much more common in relieving systems than in most process-piping systems. The two main reasons for this approach are (1) lower pressure drop (including velocity head losses), and (2) reduced reaction forces. Since laterals in relieving systems can often be sized at velocities approaching sonic, pressure losses or recoveries caused by velocity change can become a significant factor in system analysis. These resultant density changes can produce large reaction forces. | API STD 521 Section 7.3.1.2 |  |  |  | - |  | - | Functionality | DC-02-05 | Controlled and safe collection of hydrocarbons | High pressure liquid-vapor phase relief valves shall discharge into the flare header without any pocket in the direction of header flow, to minimise the effect of kinetic energy and to avoid accumulation of liquid | DC-02-05D Confirm by review of P&IDs and piping isometrics that high pressure liquid-vapor phase relief valves discharge into the flare headers without any pocket in the direction of header flow and sloped towards the Flare KO Drums. Topsides Process | No procurement assurance tasks. | No construction assurance tasks. | No commissioning assurance tasks.
DC-02 | Detection and Control Measures (DC) | Vent and Flare System | To provide a safe disposal route for the relief and flaring of hydrocarbon or toxic inventories which are blown down or relieved to the flare or vent stack in order to maintain the integrity of the process system. | The following are included in this SCE: - Flare KO Drum and associated level transmitter - Flare lines and headers - Flare ignition package and flare tip, including flame monitoring device - Fuel gas purge system to prevent the presence of a flammable atmosphere in the flare system. - H2S vent and wind anemometers (if applicable) Note: - Refer to PR-04 Topsides Structural Integrity for structural criteria related to Flare Tower and Vent Towers. - Refer to DC-05 Emergency Depressurization (Blowdown) System for blowdown valves & depressurization system. - Includes any hydrocarbon or toxic vent that leads to an MAE. However, cargo tank vent is covered in PR-10 Gas Blanketing | PR-01 (Hull Structural Integrity) PR-04 (Topsides Structural Integrity) PR-08 (Hydrocarbon Containment – Process/ Utilities) DC-01 (Pressure Relief) DC-03 (F&G Detection) DC-05 (Blowdown System) MI-01 (Passive Fire Protection) | Supports the flare tower Supports flare headers, flare tower supports,flare piping and flare tips Depressurization lines are connected to LP Flare System Containment of hydrocarbon in flare systems Pressure relief to be carried out safely Initiate blowdown upon confirmed F&G detection (for appropriate ESD level) Emergency blowdown to be carried out safely | Yes | Yes | [5 empty] | Yes | [15 empty] | Yes |  | - |  |  |  |  | 6.4.3.6.2 For safety purposes, a pre-commissioning purge and subsequent continuous purge with a noncondensable oxygen-free gas is required through the flare system. The pre-purge displaces any existing air from the stack and the continuous purge ensures that atmospheric air does not enter the stack through the flare tip during low-flow conditions. There should, then, be a continuous purge of auxiliary gas, which may be gas from normal process vents (provided that the required flow rate can be maintained). The requirements for a continuous purge can be eliminated if a liquid seal is located near the base of the stack (refer to 6.4.3.6.1). This requires special precautions in the design of the stack to assure viability in the event of an internal explosion. It also can allow air to infiltrate to the liquid seal, which, for some seal mediums, carries other requirements. | API STD 521 |  |  |  | - |  | - | Functionality | DC-02-06 | Purging facility shall be provided to prevent presence of a flammable atmosphere in the flare system. Controlled and safe collection of hydrocarbons | Purging facility shall be provided to prevent air ingress when no gas is being discharged to the flare tips and to displace air in the flare system prior to pilot ignition during normal start-up following shutdown or maintenance | DC-02-06D Confirm by review of P&IDs that an appropriate purging facility with sufficient capacity is specified to be provided to prevent air ingress when no gas is being discharged to the flare tips and to displace air in the flare system prior to pilot ignition during normal start-up following shutdown or maintenance. Topsides Process | No procurement assurance tasks. | No construction assurance tasks. | DC-02-06M Confirm by witness testing and review of commissioning records that the purging facility functions satisfactorily. Marine/Topsides Commissioning
DC-02 | Detection and Control Measures (DC) | Vent and Flare System | To provide a safe disposal route for the relief and flaring of hydrocarbon or toxic inventories which are blown down or relieved to the flare or vent stack in order to maintain the integrity of the process system. | The following are included in this SCE: - Flare KO Drum and associated level transmitter - Flare lines and headers - Flare ignition package and flare tip, including flame monitoring device - Fuel gas purge system to prevent the presence of a flammable atmosphere in the flare system. - H2S vent and wind anemometers (if applicable) Note: - Refer to PR-04 Topsides Structural Integrity for structural criteria related to Flare Tower and Vent Towers. - Refer to DC-05 Emergency Depressurization (Blowdown) System for blowdown valves & depressurization system. - Includes any hydrocarbon or toxic vent that leads to an MAE. However, cargo tank vent is covered in PR-10 Gas Blanketing | PR-01 (Hull Structural Integrity) PR-04 (Topsides Structural Integrity) PR-08 (Hydrocarbon Containment – Process/ Utilities) DC-01 (Pressure Relief) DC-03 (F&G Detection) DC-05 (Blowdown System) MI-01 (Passive Fire Protection) | Supports the flare tower Supports flare headers, flare tower supports,flare piping and flare tips Depressurization lines are connected to LP Flare System Containment of hydrocarbon in flare systems Pressure relief to be carried out safely Initiate blowdown upon confirmed F&G detection (for appropriate ESD level) Emergency blowdown to be carried out safely | Yes | Yes | [5 empty] | Yes | [15 empty] | Yes |  | - |  |  |  |  | 7.3.1.3.8 Disposal system piping should be self-draining toward the discharge end. Pocketing of discharge lines should be avoided. If pressure-relief devices handle viscous materials or materials that can solidify as they cool to ambient temperature, the discharge line should be heat-traced. A small drain pot or drip leg can be necessary at low points in lines that cannot be sloped continuously to the knockout or blowdown drum. The use of liquid drain traps or other devices with operating mechanisms should be avoided | API STD 521 Section 7.3.1.3.8 |  |  |  | - |  | - | Functionality | DC-02-07 | Flare pipework shall be routed to avoid liquid pockets Controlled and safe collection of hydrocarbons | Routing of Flare System pipework shall avoid dead legs and liquid pockets. | DC-02-07D Review P&IDs and sample of piping isometrics to confirm that routing of Flare System pipework is specified to avoid dead legs and liquid pockets. Topsides Process | No procurement assurance tasks. | No construction assurance tasks. | No commissioning assurance tasks.
DC-02 | Detection and Control Measures (DC) | Vent and Flare System | To provide a safe disposal route for the relief and flaring of hydrocarbon or toxic inventories which are blown down or relieved to the flare or vent stack in order to maintain the integrity of the process system. | The following are included in this SCE: - Flare KO Drum and associated level transmitter - Flare lines and headers - Flare ignition package and flare tip, including flame monitoring device - Fuel gas purge system to prevent the presence of a flammable atmosphere in the flare system. - H2S vent and wind anemometers (if applicable) Note: - Refer to PR-04 Topsides Structural Integrity for structural criteria related to Flare Tower and Vent Towers. - Refer to DC-05 Emergency Depressurization (Blowdown) System for blowdown valves & depressurization system. - Includes any hydrocarbon or toxic vent that leads to an MAE. However, cargo tank vent is covered in PR-10 Gas Blanketing | PR-01 (Hull Structural Integrity) PR-04 (Topsides Structural Integrity) PR-08 (Hydrocarbon Containment – Process/ Utilities) DC-01 (Pressure Relief) DC-03 (F&G Detection) DC-05 (Blowdown System) MI-01 (Passive Fire Protection) | Supports the flare tower Supports flare headers, flare tower supports,flare piping and flare tips Depressurization lines are connected to LP Flare System Containment of hydrocarbon in flare systems Pressure relief to be carried out safely Initiate blowdown upon confirmed F&G detection (for appropriate ESD level) Emergency blowdown to be carried out safely |  | Yes | [5 empty] | Yes | [15 empty] | Yes |  | - |  |  |  |  | 7.3.1.3.8 Disposal system piping should be self-draining toward the discharge end. Pocketing of discharge lines should be avoided. If pressure-relief devices handle viscous materials or materials that can solidify as they cool to ambient temperature, the discharge line should be heat-traced. A small drain pot or drip leg can be necessary at low points in lines that cannot be sloped continuously to the knockout or blowdown drum. The use of liquid drain traps or other devices with operating mechanisms should be avoided 7.3.1.3.9 c) A slope of 21 mm in 10 m (¼ in in 10 ft) is suggested for all laterals and headers, taking into account piping deflections between supports | API STD 521 Section 7.3.1.3.8 |  |  |  | - |  | - | Functionality | DC-02-08 | Flare headers shall be sloped to allow free draining Controlled and safe collection of hydrocarbons | Flare collection headers shall be free draining through sloping continuously as per project specifications (1:100 for Fwd to Aft, 1:36 for Aft to Fwd, 1:100 for Stbd to/from Port) | DC-02-08D Review P&IDs and sample of piping isometrics to confirm that flare collection headers shall be free draining through sloping continuously as per project specifications Piping Topsides | No procurement assurance tasks. | DC-02-08C Confirm by site inspection that flare collection headers are sloping continuously as per piping isometrics. Piping/Mechanical | No commissioning assurance tasks.
DC-02 | Detection and Control Measures (DC) | Vent and Flare System | To provide a safe disposal route for the relief and flaring of hydrocarbon or toxic inventories which are blown down or relieved to the flare or vent stack in order to maintain the integrity of the process system. | The following are included in this SCE: - Flare KO Drum and associated level transmitter - Flare lines and headers - Flare ignition package and flare tip, including flame monitoring device - Fuel gas purge system to prevent the presence of a flammable atmosphere in the flare system. - H2S vent and wind anemometers (if applicable) Note: - Refer to PR-04 Topsides Structural Integrity for structural criteria related to Flare Tower and Vent Towers. - Refer to DC-05 Emergency Depressurization (Blowdown) System for blowdown valves & depressurization system. - Includes any hydrocarbon or toxic vent that leads to an MAE. However, cargo tank vent is covered in PR-10 Gas Blanketing | PR-01 (Hull Structural Integrity) PR-04 (Topsides Structural Integrity) PR-08 (Hydrocarbon Containment – Process/ Utilities) DC-01 (Pressure Relief) DC-03 (F&G Detection) DC-05 (Blowdown System) MI-01 (Passive Fire Protection) | Supports the flare tower Supports flare headers, flare tower supports,flare piping and flare tips Depressurization lines are connected to LP Flare System Containment of hydrocarbon in flare systems Pressure relief to be carried out safely Initiate blowdown upon confirmed F&G detection (for appropriate ESD level) Emergency blowdown to be carried out safely | Yes | Yes | [5 empty] | Yes | [15 empty] | Yes |  | - |  |  |  |  | The height and location of the vent stack shall be selected so that the concentration of vapour at a point of interest is below the lower flammable limit of the vapour. The lower threshold for flammability concerns can be satisfied by ensuring the concentration at potential sources of ignition, personnel location or other vulnerable areas does not exceed 0,1 times to 0,5 times the lower flammable limit. | API STD 521 - 7.3.4.2 |  |  |  | - |  | - | Functionality | DC-02-09 | In flare flame out scenario, flammable and toxic gas concentrations shall be within tolerable limits. Controlled and safe collection of hydrocarbons | In the event of flare flame out scenario or venting to atmosphere, the flammable gas concentrations shall be below 20% of the Lower Flammability Limit (LFL) at any deck level, working platforms, buildings & process air intakes, and at potential ignition sources. | DC-02-09D Review gas dispersion studies to confirm that gas concentration for unignited gas from the flare tip (flare flame-out) or during atmospheric venting (hydrocarbon vents) is found to be lower than 20% LFL at any deck level, working platforms, buildings & process air intakes, and at potential ignition sources. Process Safety | No procurement assurance tasks. | No construction assurance tasks. | No commissioning assurance tasks.
DC-02 | Detection and Control Measures (DC) | Vent and Flare System | To provide a safe disposal route for the relief and flaring of hydrocarbon or toxic inventories which are blown down or relieved to the flare or vent stack in order to maintain the integrity of the process system. | The following are included in this SCE: - Flare KO Drum and associated level transmitter - Flare lines and headers - Flare ignition package and flare tip, including flame monitoring device - Fuel gas purge system to prevent the presence of a flammable atmosphere in the flare system. - H2S vent and wind anemometers (if applicable) Note: - Refer to PR-04 Topsides Structural Integrity for structural criteria related to Flare Tower and Vent Towers. - Refer to DC-05 Emergency Depressurization (Blowdown) System for blowdown valves & depressurization system. - Includes any hydrocarbon or toxic vent that leads to an MAE. However, cargo tank vent is covered in PR-10 Gas Blanketing | PR-01 (Hull Structural Integrity) PR-04 (Topsides Structural Integrity) PR-08 (Hydrocarbon Containment – Process/ Utilities) DC-01 (Pressure Relief) DC-03 (F&G Detection) DC-05 (Blowdown System) MI-01 (Passive Fire Protection) | Supports the flare tower Supports flare headers, flare tower supports,flare piping and flare tips Depressurization lines are connected to LP Flare System Containment of hydrocarbon in flare systems Pressure relief to be carried out safely Initiate blowdown upon confirmed F&G detection (for appropriate ESD level) Emergency blowdown to be carried out safely | Yes | Yes | Yes |  |  |  |  | Yes | [15 empty] | Yes |  | ISO 23251 |  |  |  |  | The design of towers or other elevated structures exposed to flare radiation should consider radiation effects on the ability to safely egress. If personnel exposure to radiant heat exceeds the guidelines provided above, then shielding or other protection should be considered. It is often most effective to accomplish this by locating ladders and platforms on a side away from the flare. | API STD 521 Section 6.4.2.3.1 |  |  |  | ISO 23251 |  | - | Functionality | DC-02-10 | Flare location shall ensure safe thermal radiation limit Controlled and safe collection of hydrocarbons | The flare location shall ensure that personnel are not exposed to thermal radiation from flaring in excess of allowable limits defined for the project considering recommendation given in API STD 521. | DC-02-10D Review Flare Radiation Study to confirm that the flare location shall ensure that personnel are not exposed to thermal radiation from flaring in excess of allowable limits Topsides Process | No procurement assurance tasks. | No construction assurance tasks. | No commissioning assurance tasks.
DC-02 | Detection and Control Measures (DC) | Vent and Flare System | To provide a safe disposal route for the relief and flaring of hydrocarbon or toxic inventories which are blown down or relieved to the flare or vent stack in order to maintain the integrity of the process system. | The following are included in this SCE: - Flare KO Drum and associated level transmitter - Flare lines and headers - Flare ignition package and flare tip, including flame monitoring device - Fuel gas purge system to prevent the presence of a flammable atmosphere in the flare system. - H2S vent and wind anemometers (if applicable) Note: - Refer to PR-04 Topsides Structural Integrity for structural criteria related to Flare Tower and Vent Towers. - Refer to DC-05 Emergency Depressurization (Blowdown) System for blowdown valves & depressurization system. - Includes any hydrocarbon or toxic vent that leads to an MAE. However, cargo tank vent is covered in PR-10 Gas Blanketing | PR-01 (Hull Structural Integrity) PR-04 (Topsides Structural Integrity) PR-08 (Hydrocarbon Containment – Process/ Utilities) DC-01 (Pressure Relief) DC-03 (F&G Detection) DC-05 (Blowdown System) MI-01 (Passive Fire Protection) | Supports the flare tower Supports flare headers, flare tower supports,flare piping and flare tips Depressurization lines are connected to LP Flare System Containment of hydrocarbon in flare systems Pressure relief to be carried out safely Initiate blowdown upon confirmed F&G detection (for appropriate ESD level) Emergency blowdown to be carried out safely | Yes | [6 empty] | Yes | [15 empty] | Yes |  | - |  |  |  |  | 7.3.3.3.6 To ensure ignition of flare gases, continuous pilots with a means of remote ignition are recommended for all flares. Some regulations can require the presence of a continuous pilot flame to be proven by thermocouple or equivalent means. The most commonly used type of igniter is the flame-front propagation type, which uses a spark from a remote location to ignite a flammable mixture. Pilot-igniter controls are located near the base of elevated flares and at least 30 m (100 ft) from ground flares (see 6.4.3.6.4). An extensive discussion of pilots and ignition systems can be found in API Std 537 | API STD 521 Section 7.3.3.3.6 API 537 |  |  |  | - |  | - | Functionality | DC-02-11 | Safe disposal of hydrocarbon by ensuring any release to flare is ignited. Controlled and safe disposal of hydrocarbons | Primary Ignition Package shall have the capability for automatic and local ignition. | Covered in other EPCI assurance task | DC-02-11P Confirm by review of vendor design documentation (datasheet and wiring diagram) that the Primary Ignition Package shall have the capability for automatic and local ignition. I&C | No construction assurance tasks. | DC-02-11M Confirm by review the commissioning procedures that the Ignition Package automatic and local ignition control systems function satisfactory. Marine/Topsides Commissioning
DC-02 | Detection and Control Measures (DC) | Vent and Flare System | To provide a safe disposal route for the relief and flaring of hydrocarbon or toxic inventories which are blown down or relieved to the flare or vent stack in order to maintain the integrity of the process system. | The following are included in this SCE: - Flare KO Drum and associated level transmitter - Flare lines and headers - Flare ignition package and flare tip, including flame monitoring device - Fuel gas purge system to prevent the presence of a flammable atmosphere in the flare system. - H2S vent and wind anemometers (if applicable) Note: - Refer to PR-04 Topsides Structural Integrity for structural criteria related to Flare Tower and Vent Towers. - Refer to DC-05 Emergency Depressurization (Blowdown) System for blowdown valves & depressurization system. - Includes any hydrocarbon or toxic vent that leads to an MAE. However, cargo tank vent is covered in PR-10 Gas Blanketing | PR-01 (Hull Structural Integrity) PR-04 (Topsides Structural Integrity) PR-08 (Hydrocarbon Containment – Process/ Utilities) DC-01 (Pressure Relief) DC-03 (F&G Detection) DC-05 (Blowdown System) MI-01 (Passive Fire Protection) | Supports the flare tower Supports flare headers, flare tower supports,flare piping and flare tips Depressurization lines are connected to LP Flare System Containment of hydrocarbon in flare systems Pressure relief to be carried out safely Initiate blowdown upon confirmed F&G detection (for appropriate ESD level) Emergency blowdown to be carried out safely | Yes | Yes | [5 empty] | Yes | [15 empty] | Yes |  | - |  |  |  |  | However, a knockout drum is required to separate droplets larger than 300 μm to 600 μm in diameter in order to avoid burning liquid outside the normal flame envelope | API STD 521 /6.4.3.6.7 |  |  |  | - |  | - | Functionality | DC-02-12 | Prevention of liquid carry over to flare tip | LP Flare Knockout Drums shall be provided to remove droplets down to 300 - 600 micron as per API STD 521 or other requirements and shall be sized to accommodate the worst credible liquid inflow without liquid carry-over. | DC-02-12D Confirm by review of the Flare Drum Process Design Calculations that the LP Flare Knockout Drums are specified to remove droplets down to 300 - 600 micron and specified to be sized to accommodate the worst credible liquid inflow without liquid carry-over into the flare system. Topsides Process | No procurement assurance tasks. | No construction assurance tasks. | No commissioning assurance tasks.
DC-02 | Detection and Control Measures (DC) | Vent and Flare System |  | Flare KO Drums Flare KO Drum pumps and associated level transmitter Flare lines and headers Flare ignition package and flare tip Fuel gas purge system to prevent the presence of a flammable atmosphere in the flare system. Dump valve to offspec tank and associated level transmitter Note: - Refer to PR-04 Topsides Structural Integrity for structural criteria related to Flare Tower. Refer to DC-05 Emergency Depressurization (Blowdown) System for blowdown valves & depressurization system. - Includes any hydrocarbon or toxic vent that leads to an MAE. However, cargo tank vent is covered in PR-10 Gas Blanketing | PR-01 (Hull Structural Integrity) PR-04 (Topsides Structural Integrity) PR-08 (Hydrocarbon Containment – Process/ Utilities) DC-01 (Pressure Relief) DC-03 (F&G Detection) DC-05 (Blowdown System) MI-01 (Passive Fire Protection) | Supports the flare tower Supports HP and LP flare headers, flare tower supports the flare piping and tip Depressurization lines are connected to LP Flare System Containment of hydrocarbon in flare systems Pressure relief to be carried out safely Initiate blowdown upon confirmed detection (for appropriate ESD level) Emergency blowdown to be carried out safely | [38 empty] | Functionality | DC-02-13 | Prevention of liquid carry over to flare tip | Means shall be provided for automatic removal and disposal of liquids from the HP & LP Flare KO Drum to an appropriate safe location. | DC-02-13D Review P&IDs to confirm that means are specified for automatic removal and disposal of liquids from the HP & LP Flare KO Drum to an appropriate safe location. Topsides Process | No procurement assurance tasks. | No construction assurance tasks. | No commissioning assurance tasks.
DC-02 | Detection and Control Measures (DC) | Vent and Flare System |  | Flare KO Drums Flare KO Drum pumps and associated level transmitter Flare lines and headers Flare ignition package and flare tip Fuel gas purge system to prevent the presence of a flammable atmosphere in the flare system. Dump valve to offspec tank and associated level transmitter Note: - Refer to PR-04 Topsides Structural Integrity for structural criteria related to Flare Tower. Refer to DC-05 Emergency Depressurization (Blowdown) System for blowdown valves & depressurization system. - Includes any hydrocarbon or toxic vent that leads to an MAE. However, cargo tank vent is covered in PR-10 Gas Blanketing | PR-01 (Hull Structural Integrity) PR-04 (Topsides Structural Integrity) PR-08 (Hydrocarbon Containment – Process/ Utilities) DC-01 (Pressure Relief) DC-03 (F&G Detection) DC-05 (Blowdown System) MI-01 (Passive Fire Protection) | Supports the flare tower Supports HP and LP flare headers, flare tower supports the flare piping and tip Depressurization lines are connected to LP Flare System Containment of hydrocarbon in flare systems Pressure relief to be carried out safely Initiate blowdown upon confirmed detection (for appropriate ESD level) Emergency blowdown to be carried out safely | Yes | [24 empty] | - |  |  |  |  | In the structural evaluation of a defined fire and/or blast event, the structure should be designed to meet specific performance criteria. These criteria should be selected to ensure that the consequence of the event is consistent with the risk level assigned in the risk assessment for that event. The operator is responsible for the overall safety of the platform and performance criteria should be established consistent with the operators overall safety management philosophy. In the selection of performance criteria consideration may be given to a number of issues as follows: - For structural evaluation of loads associated with low probability, fire and/or blast events (infrequent occurrences) performance criteria should ensure defined ‘survival’ of the platform. - Any blast walls and/or firewalls should remain in-place without rupture or disconnection from their supports. Deformations of the wall should be limited to avoid escalation. - Safety critical elements (SCEs) that are designed to mitigate the effects of a major accident, such as, those necessary for (a) the safe shut down of the installation, (b) personnel protection and escape, (c) fire protection, suppression and control, (d) communications, and (e) hydrocarbon containment including transport and storage; should remain intact. - For platforms with the potential to be manned during the defined event, performance criteria should ensure defined ‘survival’ of the platform. | API RP 2FB |  |  |  | - |  | - | Reliability/ Availability | DC-02-14- | Power supply to Flare KO Drum Pumps | The power source of HP & LP Flare KO Drum Pumps shall be independent of main power supply and shall be functional during an emergency blowdown event so as to prevent from potential liquid carry over to flare tip. | DC-02-14D Review electrical load analysis and single line diagrams to confirm that the power source of HP & LP Flare KO Drum Pumps shall be independent of main power supply and shall be functional during an emergency blowdown event so as to prevent from potential liquid carry over to flare tip. Electrical | No procurement assurance tasks. | No construction assurance tasks. | No commissioning assurance tasks.
DC-02 | Detection and Control Measures (DC) | Vent and Flare System | To provide a safe disposal route for the relief and flaring of hydrocarbon or toxic inventories which are blown down or relieved to the flare or vent stack in order to maintain the integrity of the process system. | The following are included in this SCE: - Flare KO Drum and associated level transmitter - Flare lines and headers - Flare ignition package and flare tip, including flame monitoring device - Fuel gas purge system to prevent the presence of a flammable atmosphere in the flare system. - H2S vent and wind anemometers (if applicable) Note: - Refer to PR-04 Topsides Structural Integrity for structural criteria related to Flare Tower and Vent Towers. - Refer to DC-05 Emergency Depressurization (Blowdown) System for blowdown valves & depressurization system. - Includes any hydrocarbon or toxic vent that leads to an MAE. However, cargo tank vent is covered in PR-10 Gas Blanketing | PR-01 (Hull Structural Integrity) PR-04 (Topsides Structural Integrity) PR-08 (Hydrocarbon Containment – Process/ Utilities) DC-01 (Pressure Relief) DC-03 (F&G Detection) DC-05 (Blowdown System) MI-01 (Passive Fire Protection) | Supports the flare tower Supports flare headers, flare tower supports,flare piping and flare tips Depressurization lines are connected to LP Flare System Containment of hydrocarbon in flare systems Pressure relief to be carried out safely Initiate blowdown upon confirmed F&G detection (for appropriate ESD level) Emergency blowdown to be carried out safely | [23 empty] | Yes | [14 empty] | Reliability/ Availability | DC-02-14 | Explosion MAE | All flare lines, Flare KO Drum & support structure shall withstand the explosion loads as defined in Explosion Risk Analysis (ERA). | DC-02-15D Review of piping stress analysis, vessel datasheets and structural calculations to confirm that all flare lines, Flare KO Drums and support shall withstand the project defined explosion loads as defined in Explosion Risk Analysis (ERA). Piping Topsides/Process Safety | No procurement assurance tasks. | No construction assurance tasks. | No commissioning assurance tasks.
DC-02 | Detection and Control Measures (DC) | Vent and Flare System | To provide a safe disposal route for the relief and flaring of hydrocarbon or toxic inventories which are blown down or relieved to the flare or vent stack in order to maintain the integrity of the process system. | The following are included in this SCE: - Flare KO Drum and associated level transmitter - Flare lines and headers - Flare ignition package and flare tip, including flame monitoring device - Fuel gas purge system to prevent the presence of a flammable atmosphere in the flare system. - H2S vent and wind anemometers (if applicable) Note: - Refer to PR-04 Topsides Structural Integrity for structural criteria related to Flare Tower and Vent Towers. - Refer to DC-05 Emergency Depressurization (Blowdown) System for blowdown valves & depressurization system. - Includes any hydrocarbon or toxic vent that leads to an MAE. However, cargo tank vent is covered in PR-10 Gas Blanketing | PR-01 (Hull Structural Integrity) PR-04 (Topsides Structural Integrity) PR-08 (Hydrocarbon Containment – Process/ Utilities) DC-01 (Pressure Relief) DC-03 (F&G Detection) DC-05 (Blowdown System) MI-01 (Passive Fire Protection) | Supports the flare tower Supports flare headers, flare tower supports,flare piping and flare tips Depressurization lines are connected to LP Flare System Containment of hydrocarbon in flare systems Pressure relief to be carried out safely Initiate blowdown upon confirmed F&G detection (for appropriate ESD level) Emergency blowdown to be carried out safely | Yes | [6 empty] | Yes | [15 empty] | Yes |  | - |  |  |  |  | 17.9.3 Dropped Objects Certain locations such as crane loading areas are more subject to dropped or swinging objects. The probability of occurrence may be reduced by following safe handling practices (e.g. API 2D [1]). The consequences of damage may be minimized by considering the location and protection of facilities and critical platform areas. Operation procedures should limit the exposure of personnel to overhead material transfer. The platform should survive the initial impact from dropped objects and meet the postimpact criteria as defined for vessel collision. | API RP 2A Section 17.9.3 |  |  |  | - |  | - | Reliability/ Availability | DC-02-15 | Dropped Object MAE | Within defined lifting zones equipment, or piping, containing hydrocarbons, flammable or toxic gas/liquid shall be protected from dropped/ swinging objects. | Addressed to PR-04 Topsides Structural Integrity (PR-04-07D-3) | No procurement assurance tasks. | No construction assurance tasks. | No commissioning assurance tasks.
DC-02 | Detection and Control Measures (DC) | Vent and Flare System | To provide a safe disposal route for the relief and flaring of hydrocarbon or toxic inventories which are blown down or relieved to the flare or vent stack in order to maintain the integrity of the process system. | The following are included in this SCE: - Flare KO Drum and associated level transmitter - Flare lines and headers - Flare ignition package and flare tip, including flame monitoring device - Fuel gas purge system to prevent the presence of a flammable atmosphere in the flare system. - H2S vent and wind anemometers (if applicable) Note: - Refer to PR-04 Topsides Structural Integrity for structural criteria related to Flare Tower and Vent Towers. - Refer to DC-05 Emergency Depressurization (Blowdown) System for blowdown valves & depressurization system. - Includes any hydrocarbon or toxic vent that leads to an MAE. However, cargo tank vent is covered in PR-10 Gas Blanketing | PR-01 (Hull Structural Integrity) PR-04 (Topsides Structural Integrity) PR-08 (Hydrocarbon Containment – Process/ Utilities) DC-01 (Pressure Relief) DC-03 (F&G Detection) DC-05 (Blowdown System) MI-01 (Passive Fire Protection) | Supports the flare tower Supports flare headers, flare tower supports,flare piping and flare tips Depressurization lines are connected to LP Flare System Containment of hydrocarbon in flare systems Pressure relief to be carried out safely Initiate blowdown upon confirmed F&G detection (for appropriate ESD level) Emergency blowdown to be carried out safely | [23 empty] | Yes | [14 empty] | Reliability/ Availability | DC-02-16 | Fire MAE | Flare lines, Flare KO Drums and supports shall withstand the project defined fire loads and duration. | DC-02-16D Review of piping stress analysis, vessel datasheets and structural calculations to confirm that all flare lines, Flare KO Drums and support shall withstand the project defined fire loads and duration. Piping Topsides / Process Safety | No procurement assurance tasks. | No construction assurance tasks. | No commissioning assurance tasks.
DC-02 | Detection and Control Measures (DC) | Vent and Flare System | To provide a safe disposal route for the relief and flaring of hydrocarbon or toxic inventories which are blown down or relieved to the flare or vent stack in order to maintain the integrity of the process system. | The following are included in this SCE: - Flare KO Drum and associated level transmitter - Flare lines and headers - Flare ignition package and flare tip, including flame monitoring device - Fuel gas purge system to prevent the presence of a flammable atmosphere in the flare system. - H2S vent and wind anemometers (if applicable) Note: - Refer to PR-04 Topsides Structural Integrity for structural criteria related to Flare Tower and Vent Towers. - Refer to DC-05 Emergency Depressurization (Blowdown) System for blowdown valves & depressurization system. - Includes any hydrocarbon or toxic vent that leads to an MAE. However, cargo tank vent is covered in PR-10 Gas Blanketing | PR-01 (Hull Structural Integrity) PR-04 (Topsides Structural Integrity) PR-08 (Hydrocarbon Containment – Process/ Utilities) DC-01 (Pressure Relief) DC-03 (F&G Detection) DC-05 (Blowdown System) MI-01 (Passive Fire Protection) | Supports the flare tower Supports flare headers, flare tower supports,flare piping and flare tips Depressurization lines are connected to LP Flare System Containment of hydrocarbon in flare systems Pressure relief to be carried out safely Initiate blowdown upon confirmed F&G detection (for appropriate ESD level) Emergency blowdown to be carried out safely | [38 empty] | Survivability | DC-02-17 | No survivability criteria identified.
DC-03 | Detection and Control Measures (DC) | Fire and Gas Detection | To provide early detection and warning of: Flammable gas; Fire (Flame, Smoke, Heat); Low Oxygen; and Toxic Gases (where applicable) | The following are included in this SCE: - Flammable Gas (e.g. hydrocarbons, H2), Fire (e.g. Flame, Smoke, Heat), Oxygen, Oil Mist as well as Toxic Gas (e.g. H2S, CO2) detectors (where applicable) - Gas sampling system for tanks/void space - Associated systems which generate signals to initiate appropriate alarm, emergency response, and incident control measures. i.e. GA pushbuttons, MACs, AFD Panels, interfaces with FCS. - VESDA (if applicable) - Fire & Gas Remote I/O cabinets (where applicable) | DC-04 (Emergency Shutdown System) DC-05 (Blowdown System) MI-02 (AFP – Firewater, Deluge and Foam) MI-03 (AFP – Package Systems) MI-04 (HVAC and Enclosure Integrity) ER-01 (Emergency Communications) ER-03 (Emergency Power) | Initiates shutdown Initiates blowdown Initiates executive actions by activating firewater systems Initiates executive actions by activating packaged fire suppression systems Activates closure of HVAC dampers and initiates HVAC 'Full Recirculation Mode' and 'Full Fresh Air mode' Initiates CCR and general alarms in the event of fire/gas detection or MAC operation in accordance with the C&E Matrix F&G system supplied by emergency power and UPS upon loss of mains power | Yes | Yes | [9 empty] | Yes | [11 empty] | Yes | [6 empty] | NORSOK S-001 12 Gas Detection 12.1 Role The gas detection system shall monitor continuously for the presence of flammable or toxic gases, to alert personnel and allow control actions to be initiated manually or automatically to minimise the probability of personnel exposure, explosion and fire. 12.4 Functional requirements 12.4.1 Gas detection design coverage The gas detection function shall provide reliable and fast detection of flammable and toxic leaks before a gas cloud reaches a concentration and size which could cause risk to personnel and installation. 13 Fire detection 13.1 Role The fire detection system shall monitor continuously for the presence of a fire to alert personnel and allow control actions to be initiated manually or automatically to minimise the likelihood of fire escalation and probability of personnel exposure. | NORSOK S-001 API RP 14C API RP 14F NFPA 72 | [5 empty] | - | Functionality | DC-03-01 | Provide Fire and Gas detectors for continuously monitoring | Fire and Gas detectors shall be provided to continuously monitor all areas on the facility where a fire hazard or potentially hazardous accumulation / migration of flammable or toxic gas could occur, and provide alarm and / or indication of status (fault) to an operator at the continuously manned operating point via a control screen to provide an overview of this information. | Covered in other EPCI assurance task | DC-03-01P Confirm via review of F&G layouts, Gas Mapping Study and Cause Effect Matrix that fire and gas detectors shall be provided to continuously monitor areas on the facility, where a fire hazard or potentially hazardous accumulation / migration of flammable or toxic gas could occur. I&C/Process Safety | No construction assurance tasks. | DC-03-01M Confirm via witness testing and signed commissioning procedure that F&G system is tested and functioning satisfactorily.
DC-03 | Detection and Control Measures (DC) | Fire and Gas Detection | To provide early detection and warning of: Flammable gas; Fire (Flame, Smoke, Heat); Low Oxygen; and Toxic Gases (where applicable) | The following are included in this SCE: - Flammable Gas (e.g. hydrocarbons, H2), Fire (e.g. Flame, Smoke, Heat), Oxygen, Oil Mist as well as Toxic Gas (e.g. H2S, CO2) detectors (where applicable) - Gas sampling system for tanks/void space - Associated systems which generate signals to initiate appropriate alarm, emergency response, and incident control measures. i.e. GA pushbuttons, MACs, AFD Panels, interfaces with FCS. - VESDA (if applicable) - Fire & Gas Remote I/O cabinets (where applicable) | DC-04 (Emergency Shutdown System) DC-05 (Blowdown System) MI-02 (AFP – Firewater, Deluge and Foam) MI-03 (AFP – Package Systems) MI-04 (HVAC and Enclosure Integrity) ER-01 (Emergency Communications) ER-03 (Emergency Power) | Initiates shutdown Initiates blowdown Initiates executive actions by activating firewater systems Initiates executive actions by activating packaged fire suppression systems Activates closure of HVAC dampers and initiates HVAC 'Full Recirculation Mode' and 'Full Fresh Air mode' Initiates CCR and general alarms in the event of fire/gas detection or MAC operation in accordance with the C&E Matrix F&G system supplied by emergency power and UPS upon loss of mains power | Yes | Yes | [5 empty] | Yes | Yes |  |  | Yes | [8 empty] | Yes |  |  | Yes | Chapter II-2 Part C - Suppression Of Fire 201 Part C -Suppression Of Fire Regulation 7 Detection and alarm 2 General requirements 2.1 A fixed fire detection and fire alarm system shall be provided in accordance with the provisions of this regulation. 2.2 A fixed fire detection and fire alarm system and a sample extraction smoke detection system required in this regulation and other regulations in this part shall be of an approved type and comply with the Fire Safety Systems Code. 2.3 Where a fixed fire detection and fire alarm system is required for the protection of spaces other than those specified in paragraph 5.1, at least one detector complying with the Fire Safety Systems Code shall be installed in each such space. | SOLAS |  |  |  |  | NFPA 72, '5.5.2 Detector Coverage NORSOK 13.4 Functional requirements 13.4.1 Design coverage The fire detection function shall provide reliable and fast detection of a fire by adequate type, number and location of fire detectors and shall ensure timely alarm and initiation of control actions. Determination of fire detection coverage (sensor number and distribution) for each area shall be based on flame size, smoke characteristics and temperature (heat) rise. For a fire (jet and pool) in hazardous areas the following apply: • a flame size of 0,5 m in diameter and length of 1 m shall be detected by at least one detector; • a flame size of 1 m in diameter and length of 3 m shall be detected by at least two detectors. Detectors shall be provided based on an assessment of fire scenarios within each area considering potential fire sources and characteristics, consequences, area and equipment arrangement and environmental conditions. The basis and assumptions used for detector selection and location shall be documented for each area. | NFPA 72 NORSOK S-001 API RP 14C API RP 14F |  |  | Chapter II-2 Part C - Suppression Of Fire 201 Part C -Suppression Of Fire Regulation 7 Detection and alarm 2 General requirements 2.1 A fixed fire detection and fire alarm system shall be provided in accordance with the provisions of this regulation. 2.2 A fixed fire detection and fire alarm system and a sample extraction smoke detection system required in this regulation and other regulations in this part shall be of an approved type and comply with the Fire Safety Systems Code. 2.3 Where a fixed fire detection and fire alarm system is required for the protection of spaces other than those specified in paragraph 5.1, at least one detector complying with the Fire Safety Systems Code shall be installed in each such space. | SOLAS |  |  | Functionality | DC-03-02 | The facility shall be segregated into fire zones to provide a clear and unambiguous indication as to the location of the detected hazard. | Facility shall be segregated into fire zones and a suitable number of Fire and Gas detectors shall be provided to ensure each fire zone is adequately covered to detect and alert in the event of Fire and / Gas hazardous events. | DC-03-02D Confirm via review of ABS approved F&G layouts and Gas Detectors Mapping Study that facility shall be segregated into fire zones and a suitable number of Fire and Gas detectors shall be provided to ensure each fire zone is adequately covered to detect and alert in the event of Fire and / Gas hazardous events. I&C / Process Safety | No procurement assurance tasks. | No construction assurance tasks. | No commissioning assurance tasks.
DC-03 | Detection and Control Measures (DC) | Fire and Gas Detection | To provide early detection and warning of: Flammable gas; Fire (Flame, Smoke, Heat); Low Oxygen; and Toxic Gases (where applicable) | The following are included in this SCE: - Flammable Gas (e.g. hydrocarbons, H2), Fire (e.g. Flame, Smoke, Heat), Oxygen, Oil Mist as well as Toxic Gas (e.g. H2S, CO2) detectors (where applicable) - Gas sampling system for tanks/void space - Associated systems which generate signals to initiate appropriate alarm, emergency response, and incident control measures. i.e. GA pushbuttons, MACs, AFD Panels, interfaces with FCS. - VESDA (if applicable) - Fire & Gas Remote I/O cabinets (where applicable) | DC-04 (Emergency Shutdown System) DC-05 (Blowdown System) MI-02 (AFP – Firewater, Deluge and Foam) MI-03 (AFP – Package Systems) MI-04 (HVAC and Enclosure Integrity) ER-01 (Emergency Communications) ER-03 (Emergency Power) | Initiates shutdown Initiates blowdown Initiates executive actions by activating firewater systems Initiates executive actions by activating packaged fire suppression systems Activates closure of HVAC dampers and initiates HVAC 'Full Recirculation Mode' and 'Full Fresh Air mode' Initiates CCR and general alarms in the event of fire/gas detection or MAC operation in accordance with the C&E Matrix F&G system supplied by emergency power and UPS upon loss of mains power | Yes |  | Yes | [35 empty] | Functionality | DC-03-03 | Flammable gas detectors shall be provided to prevent the ingress of flammable gas into internal non-hazardous areas. | To prevent flammable gas entering an internal non-hazardous area, gas detectors shall be located at ventilation air intakes. On a confirmed gas, executive action will be carried out in accordance with the Fire and Gas Cause and Effect Diagram. | DC-03-03D Confirm via review of F&G Cause & Effect diagram that the relevant executive actions are carried out on confirmed gas detection at ventilation air intakes. I&C | No procurement assurance tasks. | No construction assurance tasks. | DC-03-03M Confirm via witness testing and signed commissioning procedure that the relevant executive actions are carried out on confirmed gas detection at ventilation air intakes.
DC-03 | Detection and Control Measures (DC) | Fire and Gas Detection | To provide early detection and warning of: Flammable gas; Fire (Flame, Smoke, Heat); Low Oxygen; and Toxic Gases (where applicable) | The following are included in this SCE: - Flammable Gas (e.g. hydrocarbons, H2), Fire (e.g. Flame, Smoke, Heat), Oxygen, Oil Mist as well as Toxic Gas (e.g. H2S, CO2) detectors (where applicable) - Gas sampling system for tanks/void space - Associated systems which generate signals to initiate appropriate alarm, emergency response, and incident control measures. i.e. GA pushbuttons, MACs, AFD Panels, interfaces with FCS. - VESDA (if applicable) - Fire & Gas Remote I/O cabinets (where applicable) | DC-04 (Emergency Shutdown System) DC-05 (Blowdown System) MI-02 (AFP – Firewater, Deluge and Foam) MI-03 (AFP – Package Systems) MI-04 (HVAC and Enclosure Integrity) ER-01 (Emergency Communications) ER-03 (Emergency Power) | Initiates shutdown Initiates blowdown Initiates executive actions by activating firewater systems Initiates executive actions by activating packaged fire suppression systems Activates closure of HVAC dampers and initiates HVAC 'Full Recirculation Mode' and 'Full Fresh Air mode' Initiates CCR and general alarms in the event of fire/gas detection or MAC operation in accordance with the C&E Matrix F&G system supplied by emergency power and UPS upon loss of mains power | [11 empty] | Yes | [13 empty] | - | [7 empty] | - |  | - |  |  | Functionality | DC-03-04 | Executive actions initiation response | Detectors shall meet the following response times (i.e. time for signal to reach F&G Panel): - Flammable gas detectors o Open path - Less than or equal to 2 seconds o Point gas - Less than or equal to 8 seconds - Toxic gas detectors o Open path - Less than or equal to 10 seconds (for T90) o Point gas - Less than or equal to 30 seconds (for T90) - Flame detectors - Less than or equal to 10 seconds Note: There is not fixed response time defined for heat and smoke detectors. | Covered in other EPCI assurance task | DC-03-04P 1.) Review vendor data sheets to confirm that detector response times specified below are met. - Flammable gas detectors o Open path - Less than or equal to 2 seconds o Point gas - Less than or equal to 8 seconds - Toxic gas detectors o Open path - Less than or equal to 10 seconds (for T90) o Point gas - Less than or equal to 30 seconds (for T90) - Flame detectors - Less than or equal to 10 seconds Note: There is not fixed response time defined for heat and smoke detectors. 2.) Confirm by review of vendor technical specification and SIL certificate that all field Fire and Gas detectors shall be specified with a minimum SIL 2 rating. (DC-03-18) 3.) Confirm by review of vendor technical specifications that the F&G Detection System external field equipment shall meet IP66 minimum. (DC-03-20) I&C | No construction assurance tasks. | No commissioning assurance tasks.
DC-03 | Detection and Control Measures (DC) | Fire and Gas Detection | To provide early detection and warning of: Flammable gas; Fire (Flame, Smoke, Heat); Low Oxygen; and Toxic Gases (where applicable) | The following are included in this SCE: - Flammable Gas (e.g. hydrocarbons, H2), Fire (e.g. Flame, Smoke, Heat), Oxygen, Oil Mist as well as Toxic Gas (e.g. H2S, CO2) detectors (where applicable) - Gas sampling system for tanks/void space - Associated systems which generate signals to initiate appropriate alarm, emergency response, and incident control measures. i.e. GA pushbuttons, MACs, AFD Panels, interfaces with FCS. - VESDA (if applicable) - Fire & Gas Remote I/O cabinets (where applicable) | DC-04 (Emergency Shutdown System) DC-05 (Blowdown System) MI-02 (AFP – Firewater, Deluge and Foam) MI-03 (AFP – Package Systems) MI-04 (HVAC and Enclosure Integrity) ER-01 (Emergency Communications) ER-03 (Emergency Power) | Initiates shutdown Initiates blowdown Initiates executive actions by activating firewater systems Initiates executive actions by activating packaged fire suppression systems Activates closure of HVAC dampers and initiates HVAC 'Full Recirculation Mode' and 'Full Fresh Air mode' Initiates CCR and general alarms in the event of fire/gas detection or MAC operation in accordance with the C&E Matrix F&G system supplied by emergency power and UPS upon loss of mains power | [23 empty] | Yes | [14 empty] | Functionality | DC-03-05 | The fire and gas detection system shall provide automatic monitoring and early detection for toxic gas (where applicable) and flammable gas / vapor. | Flammable and toxic gas detectors shall be configured with a HIGH and HIGH-HIGH alarm for early detection of a flammable or toxic gas and generate an alarm within the ICSS to alert the operator in the CCR. | DC-03-05D Review of F&G Cause & Effect Diagram to confirm that the following performance standard criteria is met: 1) Flammable and toxic gas detectors shall be configured with a HIGH and HIGH-HIGH alarm for early detection of a flammable or toxic gas and generate an alarm within the ICSS to alert the operator in the CCR. 2) Any two gas detectors in HIGH-HIGH alarm will be considered as confirmed gas and any two fire detectors in HIGH-HIGH alarm will be considered as confirmed fire. In the event of confirmed fire or confirmed gas, an alarm will be generated in the ICSS, a General Alarm (GA) sounded in the field and automatic executive action initiated in accordance with the Fire and Gas Cause and Effect Diagram (DC-03-06) 3) One or more detectors in fault shall not vote to initiate the automatic executive action but generate an alarm to alert the operator so remedial action can be undertaken. In the event that the number of healthy detectors in any one group becomes less than 2 the voting shall degrade to 1oo1. (DC-03-07) I&C | No procurement assurance tasks. | No construction assurance tasks. | DC-03-05M Confirm via witness testing and signed commissioning procedure (ICSS) that the F&G system functions satisfactorily and all required executive actions as per Cause & Effect diagrams are functioning.
DC-03 | Detection and Control Measures (DC) | Fire and Gas Detection | To provide early detection and warning of: Flammable gas; Fire (Flame, Smoke, Heat); Low Oxygen; and Toxic Gases (where applicable) | The following are included in this SCE: - Flammable Gas (e.g. hydrocarbons, H2), Fire (e.g. Flame, Smoke, Heat), Oxygen, Oil Mist as well as Toxic Gas (e.g. H2S, CO2) detectors (where applicable) - Gas sampling system for tanks/void space - Associated systems which generate signals to initiate appropriate alarm, emergency response, and incident control measures. i.e. GA pushbuttons, MACs, AFD Panels, interfaces with FCS. - VESDA (if applicable) - Fire & Gas Remote I/O cabinets (where applicable) | DC-04 (Emergency Shutdown System) DC-05 (Blowdown System) MI-02 (AFP – Firewater, Deluge and Foam) MI-03 (AFP – Package Systems) MI-04 (HVAC and Enclosure Integrity) ER-01 (Emergency Communications) ER-03 (Emergency Power) | Initiates shutdown Initiates blowdown Initiates executive actions by activating firewater systems Initiates executive actions by activating packaged fire suppression systems Activates closure of HVAC dampers and initiates HVAC 'Full Recirculation Mode' and 'Full Fresh Air mode' Initiates CCR and general alarms in the event of fire/gas detection or MAC operation in accordance with the C&E Matrix F&G system supplied by emergency power and UPS upon loss of mains power | [38 empty] | Functionality | DC-03-06 | The fire and gas detection system shall be configured for 2ooN voting logic for detectors in each fire zone. | Any two gas detectors in HIGH-HIGH alarm will be considered as confirmed gas and any two fire detectors in HIGH-HIGH alarm will be considered as confirmed fire. In the event of confirmed fire or confirmed gas, an alarm will be generated in the ICSS, a General Alarm (GA) sounded in the field and automatic executive action initiated in accordance with the Fire and Gas Cause and Effect Diagram | DC-03-06 Cover under Task No. DC-03-05D | No procurement assurance tasks. | No construction assurance tasks. | DC-03-06M Confirm via witness testing and signed commissioning procedure (ICSS) that the F&G system functions satisfactorily and all required executive actions as per Cause & Effect diagrams are functioning.
DC-03 | Detection and Control Measures (DC) | Fire and Gas Detection | To provide early detection and warning of: Flammable gas; Fire (Flame, Smoke, Heat); Low Oxygen; and Toxic Gases (where applicable) | The following are included in this SCE: - Flammable Gas (e.g. hydrocarbons, H2), Fire (e.g. Flame, Smoke, Heat), Oxygen, Oil Mist as well as Toxic Gas (e.g. H2S, CO2) detectors (where applicable) - Gas sampling system for tanks/void space - Associated systems which generate signals to initiate appropriate alarm, emergency response, and incident control measures. i.e. GA pushbuttons, MACs, AFD Panels, interfaces with FCS. - VESDA (if applicable) - Fire & Gas Remote I/O cabinets (where applicable) | DC-04 (Emergency Shutdown System) DC-05 (Blowdown System) MI-02 (AFP – Firewater, Deluge and Foam) MI-03 (AFP – Package Systems) MI-04 (HVAC and Enclosure Integrity) ER-01 (Emergency Communications) ER-03 (Emergency Power) | Initiates shutdown Initiates blowdown Initiates executive actions by activating firewater systems Initiates executive actions by activating packaged fire suppression systems Activates closure of HVAC dampers and initiates HVAC 'Full Recirculation Mode' and 'Full Fresh Air mode' Initiates CCR and general alarms in the event of fire/gas detection or MAC operation in accordance with the C&E Matrix F&G system supplied by emergency power and UPS upon loss of mains power | [38 empty] | Functionality | DC-03-07 | A diagnosed fault within a F&G sensor or within the input circuit of the F&G logic solver shall generate an alarm in the ICSS and the logic shall degrade the sensor voting from 2ooN to 2ooN-1 so the faulty sensor is removed from the group. | One or more detectors in fault shall not vote to initiate the automatic executive action but generate an alarm to alert the operator so remedial action can be undertaken. In the event that the number of healthy detectors in any one group becomes less than 2 the voting shall degrade to 1oo1. | DC-03-07 Cover under Task No. DC-03-05D | No procurement assurance tasks. | No construction assurance tasks. | DC-03-07M Confirm via witness testing and signed commissioning procedure (ICSS) that one or more detectors in fault shall not vote to initiate the automatic executive action but generate an alarm to alert the operator so remedial action can be undertaken. In the event that the number of healthy detectors in any one group becomes less than 2 the voting shall degrade to 1oo1.
DC-03 | Detection and Control Measures (DC) | Fire and Gas Detection | To provide early detection and warning of: Flammable gas; Fire (Flame, Smoke, Heat); Low Oxygen; and Toxic Gases (where applicable) | The following are included in this SCE: - Flammable Gas (e.g. hydrocarbons, H2), Fire (e.g. Flame, Smoke, Heat), Oxygen, Oil Mist as well as Toxic Gas (e.g. H2S, CO2) detectors (where applicable) - Gas sampling system for tanks/void space - Associated systems which generate signals to initiate appropriate alarm, emergency response, and incident control measures. i.e. GA pushbuttons, MACs, AFD Panels, interfaces with FCS. - VESDA (if applicable) - Fire & Gas Remote I/O cabinets (where applicable) | DC-04 (Emergency Shutdown System) DC-05 (Blowdown System) MI-02 (AFP – Firewater, Deluge and Foam) MI-03 (AFP – Package Systems) MI-04 (HVAC and Enclosure Integrity) ER-01 (Emergency Communications) ER-03 (Emergency Power) | Initiates shutdown Initiates blowdown Initiates executive actions by activating firewater systems Initiates executive actions by activating packaged fire suppression systems Activates closure of HVAC dampers and initiates HVAC 'Full Recirculation Mode' and 'Full Fresh Air mode' Initiates CCR and general alarms in the event of fire/gas detection or MAC operation in accordance with the C&E Matrix F&G system supplied by emergency power and UPS upon loss of mains power | [38 empty] | Functionality | DC-03-08 | Configure Beam Block and Dirty Optic alarms where applicable for gas detectors. | Warning alarms shall be configured for Beam Block and Dirty Optic faults where supported for gas detectors. Each shall generate an alarm in the ICSS. | Covered in other EPCI assurance task | DC-03-08P Review vendor functional design specifications to confirm that warning alarms shall be configured for Beam Block and Dirty Optic faults where supported for gas detectors. Each shall generate an alarm in the ICSS. I&C | No construction assurance tasks. | DC-03-08M Confirm via witness testing and signed commissioning procedure (ICSS) that warning alarms shall be configured for Beam Block and Dirty Optic faults where supported for gas detectors. Each shall generate an alarm in the ICSS.
DC-03 | Detection and Control Measures (DC) | Fire and Gas Detection | To provide early detection and warning of: Flammable gas; Fire (Flame, Smoke, Heat); Low Oxygen; and Toxic Gases (where applicable) | The following are included in this SCE: - Flammable Gas (e.g. hydrocarbons, H2), Fire (e.g. Flame, Smoke, Heat), Oxygen, Oil Mist as well as Toxic Gas (e.g. H2S, CO2) detectors (where applicable) - Gas sampling system for tanks/void space - Associated systems which generate signals to initiate appropriate alarm, emergency response, and incident control measures. i.e. GA pushbuttons, MACs, AFD Panels, interfaces with FCS. - VESDA (if applicable) - Fire & Gas Remote I/O cabinets (where applicable) | DC-04 (Emergency Shutdown System) DC-05 (Blowdown System) MI-02 (AFP – Firewater, Deluge and Foam) MI-03 (AFP – Package Systems) MI-04 (HVAC and Enclosure Integrity) ER-01 (Emergency Communications) ER-03 (Emergency Power) | Initiates shutdown Initiates blowdown Initiates executive actions by activating firewater systems Initiates executive actions by activating packaged fire suppression systems Activates closure of HVAC dampers and initiates HVAC 'Full Recirculation Mode' and 'Full Fresh Air mode' Initiates CCR and general alarms in the event of fire/gas detection or MAC operation in accordance with the C&E Matrix F&G system supplied by emergency power and UPS upon loss of mains power | [38 empty] | Functionality | DC-03-09 | The F&G logic solver shall be configured for line monitoring to detect open and short circuit wiring faults to each sensor | The F&G logic solver shall be configured for line monitoring to detect open and short circuit wiring faults to each sensor. Note: In the event of a line fault, the logic shall consider this the same as a sensor fault or input channel fault. | Covered in other EPCI assurance task | DC-03-09P Review vendor functional design specifications to confirm that F&G logic solver shall be configured for line monitoring to detect open and short circuit wiring faults to each sensor. I&C | No construction assurance tasks. | DC-03-09M Confirm via witness testing (B-ITRs) and signed commissioning procedure (ICSS) that F&G logic solver shall be configured for line monitoring to detect open and short circuit wiring faults to each sensor.
DC-03 | Detection and Control Measures (DC) | Fire and Gas Detection | To provide early detection and warning of: Flammable gas; Fire (Flame, Smoke, Heat); Low Oxygen; and Toxic Gases (where applicable) | The following are included in this SCE: - Flammable Gas (e.g. hydrocarbons, H2), Fire (e.g. Flame, Smoke, Heat), Oxygen, Oil Mist as well as Toxic Gas (e.g. H2S, CO2) detectors (where applicable) - Gas sampling system for tanks/void space - Associated systems which generate signals to initiate appropriate alarm, emergency response, and incident control measures. i.e. GA pushbuttons, MACs, AFD Panels, interfaces with FCS. - VESDA (if applicable) - Fire & Gas Remote I/O cabinets (where applicable) | DC-04 (Emergency Shutdown System) DC-05 (Blowdown System) MI-02 (AFP – Firewater, Deluge and Foam) MI-03 (AFP – Package Systems) MI-04 (HVAC and Enclosure Integrity) ER-01 (Emergency Communications) ER-03 (Emergency Power) | Initiates shutdown Initiates blowdown Initiates executive actions by activating firewater systems Initiates executive actions by activating packaged fire suppression systems Activates closure of HVAC dampers and initiates HVAC 'Full Recirculation Mode' and 'Full Fresh Air mode' Initiates CCR and general alarms in the event of fire/gas detection or MAC operation in accordance with the C&E Matrix F&G system supplied by emergency power and UPS upon loss of mains power | [38 empty] | Functionality | DC-03-10 | Each F&G sensor shall have a maintenance override (or inhibit) function. | The maintenance override switch (MOS) shall be provided to suppress the trip signal of a faulty sensor to allow for proof testing or maintenance. All overrides applied to the F&G Detection System shall be logged in the ICSS. Note: There is no restriction on the number of MOS that can be applied to a 2ooN voting group, but it should be controlled by procedures. | Covered in other EPCI assurance task | DC-03-10P Review vendor functional design specifications to confirm that the maintenance override switch (MOS) shall be provided to suppress the trip signal of a faulty sensor to allow for proof testing or maintenance. All overrides applied to the F&G Detection System shall be logged in the ICSS. I&C | No construction assurance tasks. | DC-03-10M Confirm via witness testing and signed commissioning procedure (ICSS) that the maintenance override switch (MOS) shall be provided to suppress the trip signal of a faulty sensor to allow for proof testing or maintenance. All overrides applied to the F&G Detection System shall be logged in the ICSS.
DC-03 | Detection and Control Measures (DC) | Fire and Gas Detection | To provide early detection and warning of: Flammable gas; Fire (Flame, Smoke, Heat); Low Oxygen; and Toxic Gases (where applicable) | The following are included in this SCE: - Flammable Gas (e.g. hydrocarbons, H2), Fire (e.g. Flame, Smoke, Heat), Oxygen, Oil Mist as well as Toxic Gas (e.g. H2S, CO2) detectors (where applicable) - Gas sampling system for tanks/void space - Associated systems which generate signals to initiate appropriate alarm, emergency response, and incident control measures. i.e. GA pushbuttons, MACs, AFD Panels, interfaces with FCS. - VESDA (if applicable) - Fire & Gas Remote I/O cabinets (where applicable) | DC-04 (Emergency Shutdown System) DC-05 (Blowdown System) MI-02 (AFP – Firewater, Deluge and Foam) MI-03 (AFP – Package Systems) MI-04 (HVAC and Enclosure Integrity) ER-01 (Emergency Communications) ER-03 (Emergency Power) | Initiates shutdown Initiates blowdown Initiates executive actions by activating firewater systems Initiates executive actions by activating packaged fire suppression systems Activates closure of HVAC dampers and initiates HVAC 'Full Recirculation Mode' and 'Full Fresh Air mode' Initiates CCR and general alarms in the event of fire/gas detection or MAC operation in accordance with the C&E Matrix F&G system supplied by emergency power and UPS upon loss of mains power |  |  |  |  | Yes | [20 empty] | IEC61000, EN61326 (EN61326-3-1 covers requirements for Safety related equipment to IEC61508) or NAMUR NE-21 | [9 empty] | IEC61000, EN61326 (EN61326-3-1 covers requirements for Safety related equipment to IEC61508) or NAMUR NE-21 |  |  | Functionality | DC-03-11 | All fire and gas detection system equipment shall not be adversely affected by the operation of other equipment in close proximity with regard to Radio Frequency Interference & Electromagnetic Compatibility. | All fire and gas detection system equipment shall be resistant to electromagnetic interference and comply with the EMC directive 2014/30/EU. | Covered in other EPCI assurance task | DC-03-11P Confirm by vendor functional design specifications that all fire and gas detection system equipment shall be resistant to electromagnetic interference and comply with the EMC directive 2014/30/EU. I&C | No construction assurance tasks. | No commissioning assurance tasks.
DC-03 | Detection and Control Measures (DC) | Fire and Gas Detection | To provide early detection and warning of: Flammable gas; Fire (Flame, Smoke, Heat); Low Oxygen; and Toxic Gases (where applicable) | The following are included in this SCE: - Flammable Gas (e.g. hydrocarbons, H2), Fire (e.g. Flame, Smoke, Heat), Oxygen, Oil Mist as well as Toxic Gas (e.g. H2S, CO2) detectors (where applicable) - Gas sampling system for tanks/void space - Associated systems which generate signals to initiate appropriate alarm, emergency response, and incident control measures. i.e. GA pushbuttons, MACs, AFD Panels, interfaces with FCS. - VESDA (if applicable) - Fire & Gas Remote I/O cabinets (where applicable) | DC-04 (Emergency Shutdown System) DC-05 (Blowdown System) MI-02 (AFP – Firewater, Deluge and Foam) MI-03 (AFP – Package Systems) MI-04 (HVAC and Enclosure Integrity) ER-01 (Emergency Communications) ER-03 (Emergency Power) | Initiates shutdown Initiates blowdown Initiates executive actions by activating firewater systems Initiates executive actions by activating packaged fire suppression systems Activates closure of HVAC dampers and initiates HVAC 'Full Recirculation Mode' and 'Full Fresh Air mode' Initiates CCR and general alarms in the event of fire/gas detection or MAC operation in accordance with the C&E Matrix F&G system supplied by emergency power and UPS upon loss of mains power | [38 empty] | Functionality | DC-03-12 | Fire and Gas Detection equipment shall be suitable for the area in which they will be located | All fire and gas detection equipment shall be selected based on site ambient conditions. | Covered in other EPCI assurance task | DC-03-12P Confirm by review of vendor technical specification against site ambient conditions specified in RFQ specification that all fire and gas detection equipment shall be selected based on site ambient conditions. I&C | No construction assurance tasks. | No commissioning assurance tasks.
DC-03 | Detection and Control Measures (DC) | Fire and Gas Detection | To provide early detection and warning of: Flammable gas; Fire (Flame, Smoke, Heat); Low Oxygen; and Toxic Gases (where applicable) | The following are included in this SCE: - Flammable Gas (e.g. hydrocarbons, H2), Fire (e.g. Flame, Smoke, Heat), Oxygen, Oil Mist as well as Toxic Gas (e.g. H2S, CO2) detectors (where applicable) - Gas sampling system for tanks/void space - Associated systems which generate signals to initiate appropriate alarm, emergency response, and incident control measures. i.e. GA pushbuttons, MACs, AFD Panels, interfaces with FCS. - VESDA (if applicable) - Fire & Gas Remote I/O cabinets (where applicable) | DC-04 (Emergency Shutdown System) DC-05 (Blowdown System) MI-02 (AFP – Firewater, Deluge and Foam) MI-03 (AFP – Package Systems) MI-04 (HVAC and Enclosure Integrity) ER-01 (Emergency Communications) ER-03 (Emergency Power) | Initiates shutdown Initiates blowdown Initiates executive actions by activating firewater systems Initiates executive actions by activating packaged fire suppression systems Activates closure of HVAC dampers and initiates HVAC 'Full Recirculation Mode' and 'Full Fresh Air mode' Initiates CCR and general alarms in the event of fire/gas detection or MAC operation in accordance with the C&E Matrix F&G system supplied by emergency power and UPS upon loss of mains power | Yes | Yes | [7 empty] | Yes |  | Yes | [5 empty] | Yes |  |  | Yes |  |  |  | GA pushbuttons shall be provided in accordance with the Fire and gas Philosophy. Manual activation of a GA pushbutton shall initiate the GA alarm plus additional executive actions in accordance with the fire and gas cause and effect diagram. 7 SOLAS II-2/7 Detection and alarm Regulation 7.7 When corridors have two exits to open deck, one manually operated call point is required at each of the exits. Additional manually operated call point at the internal exit to e.g. stairway is not required as long as the 20 m distance requirement is not exceeded. | 7 SOLAS II-2/7 Detection and alarm Regulation 7.7 |  |  |  |  | 14.4.3 Manual call paints Manual call Points Shall be located strategically, and in locations such as: — along escape routes; — inside buildings such as Offices etc; — exits from process areas and rooms: — exits from technical rooms; — at ﬁre stations; — refrigerator and freezer rooms/containers. The maximum walking distance to a manual call point should not exceed 30 m. | NORSOK S-001-2018, 14.4.3 |  |  | GA pushbuttons shall be provided in accordance with the Fire and gas Philosophy. Manual activation of a GA pushbutton shall initiate the GA alarm plus additional executive actions in accordance with the fire and gas cause and effect diagram. 7 SOLAS II-2/7 Detection and alarm Regulation 7.7 When corridors have two exits to open deck, one manually operated call point is required at each of the exits. Additional manually operated call point at the internal exit to e.g. stairway is not required as long as the 20 m distance requirement is not exceeded. | 7 SOLAS II-2/7 Detection and alarm Regulation 7.7 | (The maximum distance to be covered by a person, from any point in the protected area to the nearest manual actuator, shall not exceed 30 m) Translation from 5.5.3 requirement: 5.5.3 The maximum distance to be traveled by a person, from any point in the protected area to the nearest manual call point, cannot exceed 30 m. 5.5.4 In buildings with more than one floor, each floor of the building must have at least one manual override. Mezzanines will only be exempted from this requirement if the distance traveled by a person, from the most unfavorable point on the mezzanine to the nearest manual actuator, is less than 30 m. | clause no. 5.5.3. of ABN NBR 17240 | Functionality | DC-03-13 | General Alarm Push buttons shall be provided | GA pushbuttons shall be provided and located at strategic positions throughout the facility. (The maximum distance to be covered by a person, from any point in the protected area to the nearest manual actuator, shall not exceed 30 m) SIS SAFETY REQUIREMENT SPECIFICATION - SRS! | DC-03-13D Confirm via review of F&G layouts that GA pushbuttons are provided and located at strategic positions throughout the facility. I&C | No procurement assurance tasks. | No construction assurance tasks. | No commissioning assurance tasks.
DC-03 | Detection and Control Measures (DC) | Fire and Gas Detection | To provide early detection and warning of: Flammable gas; Fire (Flame, Smoke, Heat); Low Oxygen; and Toxic Gases (where applicable) | The following are included in this SCE: - Flammable Gas (e.g. hydrocarbons, H2), Fire (e.g. Flame, Smoke, Heat), Oxygen, Oil Mist as well as Toxic Gas (e.g. H2S, CO2) detectors (where applicable) - Gas sampling system for tanks/void space - Associated systems which generate signals to initiate appropriate alarm, emergency response, and incident control measures. i.e. GA pushbuttons, MACs, AFD Panels, interfaces with FCS. - VESDA (if applicable) - Fire & Gas Remote I/O cabinets (where applicable) | DC-04 (Emergency Shutdown System) DC-05 (Blowdown System) MI-02 (AFP – Firewater, Deluge and Foam) MI-03 (AFP – Package Systems) MI-04 (HVAC and Enclosure Integrity) ER-01 (Emergency Communications) ER-03 (Emergency Power) | Initiates shutdown Initiates blowdown Initiates executive actions by activating firewater systems Initiates executive actions by activating packaged fire suppression systems Activates closure of HVAC dampers and initiates HVAC 'Full Recirculation Mode' and 'Full Fresh Air mode' Initiates CCR and general alarms in the event of fire/gas detection or MAC operation in accordance with the C&E Matrix F&G system supplied by emergency power and UPS upon loss of mains power | [38 empty] | Functionality | DC-03-14 | Addressable Fire Detection System shall be provided for internal buildings | An Addressable Fire Detection System (AFDS) shall be provided to continuously monitor for the presence of Smoke and Fire in the accommodations, CCR, E-House, workshop and other such internal buildings. The system shall comprise of Smoke Detectors, Heat Detectors and Manual Alarm Call points (MAC's) connected to a serial bus to the AFDS. The AFDS shall interface with the ICSS with a serial link for monitoring. The AFDS shall be hard-wired signal to SSDS for Unconfirmed Fire and Confirmed Fire. | DC-03-14D Confirm via review of AFDS block diagram to ensure that the requirements of the performance criteria is met. I&C | No procurement assurance tasks. | No construction assurance tasks. | DC-03-14M Confirm via witness testing and signed commissioning procedure (AFDS) that Addressable Fire Detection System (AFDS) is tested and functioning satisfactorily.
DC-03 | Detection and Control Measures (DC) | Fire and Gas Detection | To provide early detection and warning of: Flammable gas; Fire (Flame, Smoke, Heat); Low Oxygen; and Toxic Gases (where applicable) | The following are included in this SCE: - Flammable Gas (e.g. hydrocarbons, H2), Fire (e.g. Flame, Smoke, Heat), Oxygen, Oil Mist as well as Toxic Gas (e.g. H2S, CO2) detectors (where applicable) - Gas sampling system for tanks/void space - Associated systems which generate signals to initiate appropriate alarm, emergency response, and incident control measures. i.e. GA pushbuttons, MACs, AFD Panels, interfaces with FCS. - VESDA (if applicable) - Fire & Gas Remote I/O cabinets (where applicable) | DC-04 (Emergency Shutdown System) DC-05 (Blowdown System) MI-02 (AFP – Firewater, Deluge and Foam) MI-03 (AFP – Package Systems) MI-04 (HVAC and Enclosure Integrity) ER-01 (Emergency Communications) ER-03 (Emergency Power) | Initiates shutdown Initiates blowdown Initiates executive actions by activating firewater systems Initiates executive actions by activating packaged fire suppression systems Activates closure of HVAC dampers and initiates HVAC 'Full Recirculation Mode' and 'Full Fresh Air mode' Initiates CCR and general alarms in the event of fire/gas detection or MAC operation in accordance with the C&E Matrix F&G system supplied by emergency power and UPS upon loss of mains power | [38 empty] | Functionality | DC-03-15 | MACs shall initiate appropriate alarms and executive actions. | Activation of a MAC shall be considered a Confirmed Fire where the appropriate alarms and executive action initiated in accordance with the Fire and Gas Cause and Effect Diagram. | DC-03-15D Review of AFDS & FGS Cause & Effect Diagram to confirm that activation of a MAC shall be considered a Confirmed Fire where the appropriate alarms and executive action I&C | No procurement assurance tasks. | No construction assurance tasks. | DC-03-15M Confirm via witness testing and signed commissioning procedure (AFDS) that activation of a MAC shall be considered a Confirmed Fire where the appropriate alarms and executive action initiated in accordance with the Fire and Gas Cause and Effect Diagram.
DC-03 | Detection and Control Measures (DC) | Fire and Gas Detection | To provide early detection and warning of: Flammable gas; Fire (Flame, Smoke, Heat); Low Oxygen; and Toxic Gases (where applicable) | The following are included in this SCE: - Flammable Gas (e.g. hydrocarbons, H2), Fire (e.g. Flame, Smoke, Heat), Oxygen, Oil Mist as well as Toxic Gas (e.g. H2S, CO2) detectors (where applicable) - Gas sampling system for tanks/void space - Associated systems which generate signals to initiate appropriate alarm, emergency response, and incident control measures. i.e. GA pushbuttons, MACs, AFD Panels, interfaces with FCS. - VESDA (if applicable) - Fire & Gas Remote I/O cabinets (where applicable) | DC-04 (Emergency Shutdown System) DC-05 (Blowdown System) MI-02 (AFP – Firewater, Deluge and Foam) MI-03 (AFP – Package Systems) MI-04 (HVAC and Enclosure Integrity) ER-01 (Emergency Communications) ER-03 (Emergency Power) | Initiates shutdown Initiates blowdown Initiates executive actions by activating firewater systems Initiates executive actions by activating packaged fire suppression systems Activates closure of HVAC dampers and initiates HVAC 'Full Recirculation Mode' and 'Full Fresh Air mode' Initiates CCR and general alarms in the event of fire/gas detection or MAC operation in accordance with the C&E Matrix F&G system supplied by emergency power and UPS upon loss of mains power | Yes | [8 empty] | Yes |  | Yes | [8 empty] | Yes |  |  |  | Manually operated call points Manually operated call points complying with the Fire Safety Systems Code shall be installed throughout the accommodation spaces, service spaces and control stations. One manually operated call point shall be located at each exit. Manually operated call points shall be readily accessible in the corridors of each deck such that no part of the corridor is more than 20 m from a manually operated call point. | SOLAS, Chapter II-2 Part C - Suppression Of Fire, Section 7 |  |  |  |  | 13.4.3 Manual call points Manual call points shall be provided at strategic locations, e.g.: • exits from process areas and rooms; • along escape routes; • at fire stations. The maximum walking distance to a manual call point shall normally not exceed 30 m. Manual call points may be used for accidents or situations other than fire, where the attention of CCR is required in accordance with established operational procedures. | NORSOK standard S-001 |  | - | Manually operated call points Manually operated call points complying with the Fire Safety Systems Code shall be installed throughout the accommodation spaces, service spaces and control stations. One manually operated call point shall be located at each exit. Manually operated call points shall be readily accessible in the corridors of each deck such that no part of the corridor is more than 20 m from a manually operated call point. | SOLAS, Chapter II-2 Part C - Suppression Of Fire, Section 7 | 37.26.3.1 The buttons located in the aisles shall be easily accessible and positioned so that the distance to be covered by the worker for its actuation is not more than 20 m. | NR37 | Functionality | DC-03-16 | Allows personnel to alert CCR of a hazardous event and initiation of GA | Manual alarm call-points (MACs) shall be located at each exit. Manually operated call points shall be readily accessible in the corridors of each deck such that no part of the corridor is more than 20 m from a manually operated call point. | DC-03-16D Confirm via review of F&G layouts that MACs shall be located at each exit. Manually operated call points shall be readily accessible in the corridors of each deck such that no part of the corridor is more than 20 m from a manually operated call point. I&C Note: 1. For external area, the maximum walking distance to a manual call point should not exceed 30 m. 2. The GA Push button location to be evaluated with this criteria, including topside production level and above deck. 3. If there is an IGG inside an enclosed space, 2x O2 detectors to be provided as per SOLAS requirement. | No procurement assurance tasks. | No construction assurance tasks. | No commissioning assurance tasks.
DC-03 | Detection and Control Measures (DC) | Fire and Gas Detection | To provide early detection and warning of: Flammable gas; Fire (Flame, Smoke, Heat); Low Oxygen; and Toxic Gases (where applicable) | The following are included in this SCE: - Flammable Gas (e.g. hydrocarbons, H2), Fire (e.g. Flame, Smoke, Heat), Oxygen, Oil Mist as well as Toxic Gas (e.g. H2S, CO2) detectors (where applicable) - Gas sampling system for tanks/void space - Associated systems which generate signals to initiate appropriate alarm, emergency response, and incident control measures. i.e. GA pushbuttons, MACs, AFD Panels, interfaces with FCS. - VESDA (if applicable) - Fire & Gas Remote I/O cabinets (where applicable) | DC-04 (Emergency Shutdown System) DC-05 (Blowdown System) MI-02 (AFP – Firewater, Deluge and Foam) MI-03 (AFP – Package Systems) MI-04 (HVAC and Enclosure Integrity) ER-01 (Emergency Communications) ER-03 (Emergency Power) | Initiates shutdown Initiates blowdown Initiates executive actions by activating firewater systems Initiates executive actions by activating packaged fire suppression systems Activates closure of HVAC dampers and initiates HVAC 'Full Recirculation Mode' and 'Full Fresh Air mode' Initiates CCR and general alarms in the event of fire/gas detection or MAC operation in accordance with the C&E Matrix F&G system supplied by emergency power and UPS upon loss of mains power |  | Yes | [36 empty] | Functionality | DC-03-17 | Provision of gas sampling system | A gas sampling system designed to meet Class requirements shall be provided to monitor the presence of flammable gas in ballast tanks and void spaces. | DC-03-17D Confirm via review of P&IDs that a gas sampling system is provided to monitor the presence of flammable gas in ballast tanks and void spaces. Marine Process | DC-03-17P Confirm by vendor specification that the gas sampling system meets the requirements specified by Class. I&C | No construction assurance tasks. | DC-03-17M Confirm via witness testing and signed commissioning procedure that the gas sampling system is tested and functioning satisfactorily.
DC-03 | Detection and Control Measures (DC) | Fire and Gas Detection | To provide early detection and warning of: Flammable gas; Fire (Flame, Smoke, Heat); Low Oxygen; and Toxic Gases (where applicable) | The following are included in this SCE: - Flammable Gas (e.g. hydrocarbons, H2), Fire (e.g. Flame, Smoke, Heat), Oxygen, Oil Mist as well as Toxic Gas (e.g. H2S, CO2) detectors (where applicable) - Gas sampling system for tanks/void space - Associated systems which generate signals to initiate appropriate alarm, emergency response, and incident control measures. i.e. GA pushbuttons, MACs, AFD Panels, interfaces with FCS. - VESDA (if applicable) - Fire & Gas Remote I/O cabinets (where applicable) | DC-04 (Emergency Shutdown System) DC-05 (Blowdown System) MI-02 (AFP – Firewater, Deluge and Foam) MI-03 (AFP – Package Systems) MI-04 (HVAC and Enclosure Integrity) ER-01 (Emergency Communications) ER-03 (Emergency Power) | Initiates shutdown Initiates blowdown Initiates executive actions by activating firewater systems Initiates executive actions by activating packaged fire suppression systems Activates closure of HVAC dampers and initiates HVAC 'Full Recirculation Mode' and 'Full Fresh Air mode' Initiates CCR and general alarms in the event of fire/gas detection or MAC operation in accordance with the C&E Matrix F&G system supplied by emergency power and UPS upon loss of mains power | [38 empty] | Functionality | DC-03-23 | Fail safe | Fire & gas detection system (include remote I/O cabinet) shall be fail-safe or line monitored and provided with self-diagnostics. | Covered in other EPCI assurance task | DC-03-23P Confirm by vendor functional design specifications that Fire & gas detection system (include remote I/O cabinet) shall be fail-safe or line monitored and provided with self-diagnostics. I&C | No construction assurance tasks. | No commissioning assurance tasks.
DC-03 | Detection and Control Measures (DC) | Fire and Gas Detection | To provide early detection and warning of: Flammable gas; Fire (Flame, Smoke, Heat); Low Oxygen; and Toxic Gases (where applicable) | The following are included in this SCE: - Flammable Gas (e.g. hydrocarbons, H2), Fire (e.g. Flame, Smoke, Heat), Oxygen, Oil Mist as well as Toxic Gas (e.g. H2S, CO2) detectors (where applicable) - Gas sampling system for tanks/void space - Associated systems which generate signals to initiate appropriate alarm, emergency response, and incident control measures. i.e. GA pushbuttons, MACs, AFD Panels, interfaces with FCS. - VESDA (if applicable) - Fire & Gas Remote I/O cabinets (where applicable) | DC-04 (Emergency Shutdown System) DC-05 (Blowdown System) MI-02 (AFP – Firewater, Deluge and Foam) MI-03 (AFP – Package Systems) MI-04 (HVAC and Enclosure Integrity) ER-01 (Emergency Communications) ER-03 (Emergency Power) | Initiates shutdown Initiates blowdown Initiates executive actions by activating firewater systems Initiates executive actions by activating packaged fire suppression systems Activates closure of HVAC dampers and initiates HVAC 'Full Recirculation Mode' and 'Full Fresh Air mode' Initiates CCR and general alarms in the event of fire/gas detection or MAC operation in accordance with the C&E Matrix F&G system supplied by emergency power and UPS upon loss of mains power | [38 empty] | Functionality | DC-03-24 | Provide Very Early Smoke Detection Apparatus (VESDA) system for early detection of smoke and fire. | VESDA detection (if applicable) shall be designed based on NFPA 72 (Fire Alarm & Signal Code) and EN 54-20 requirement. VESDA detectors shall be provided to monitor electrical equipment room (eg: Instrument room, switchboard room, transformer room and etc) where a fire hazard or potentially accumulation / migration of smoke could occur and provide an every early alarm and / or indication of status (fault) to an operator via a control screen to provide an overview of this information. Performance Standard applicability for project to be checked and accordingly update it as per project specifications. | Covered in other EPCI assurance task | DC-03-24P Confirm via review of VESDA layouts, Gas Mapping Study and Cause Effect Matrix that VESDA detectors shall be provided to continuously monitor electrical equipment room, where a fire hazard or potentially accumulation / migration of smoke could occur. I&C/Process Safety | No construction assurance tasks. | DC-03-24M Confirm via witness testing and signed commissioning procedure that VESDA system is tested and functioning satisfactorily.
DC-03 | Detection and Control Measures (DC) | Fire and Gas Detection | To provide early detection and warning of: Flammable gas; Fire (Flame, Smoke, Heat); Low Oxygen; and Toxic Gases (where applicable) | The following are included in this SCE: - Flammable Gas (e.g. hydrocarbons, H2), Fire (e.g. Flame, Smoke, Heat), Oxygen, Oil Mist as well as Toxic Gas (e.g. H2S, CO2) detectors (where applicable) - Gas sampling system for tanks/void space - Associated systems which generate signals to initiate appropriate alarm, emergency response, and incident control measures. i.e. GA pushbuttons, MACs, AFD Panels, interfaces with FCS. - VESDA (if applicable) - Fire & Gas Remote I/O cabinets (where applicable) | DC-04 (Emergency Shutdown System) DC-05 (Blowdown System) MI-02 (AFP – Firewater, Deluge and Foam) MI-03 (AFP – Package Systems) MI-04 (HVAC and Enclosure Integrity) ER-01 (Emergency Communications) ER-03 (Emergency Power) | Initiates shutdown Initiates blowdown Initiates executive actions by activating firewater systems Initiates executive actions by activating packaged fire suppression systems Activates closure of HVAC dampers and initiates HVAC 'Full Recirculation Mode' and 'Full Fresh Air mode' Initiates CCR and general alarms in the event of fire/gas detection or MAC operation in accordance with the C&E Matrix F&G system supplied by emergency power and UPS upon loss of mains power | [38 empty] | Functionality | DC-03-25 | PSU to power support VESDA detector. | A suitable Power Supply Unit (PSU) should be used to support the VESDA detector. Where common PSU is used to support multiple VESDA detectors, the PSU shall feature with individual fused outputs to ensure that a short on one output does not affect the remaining outputs used to power other detectors. Performance Standard applicability for project to be checked and accordingly update it as per project specifications. | Covered in other EPCI assurance task | DC-03-25P Confirm via review of vendor PSU datasheet or functional design specification that performance standard is met. | No construction assurance tasks. | DC-03-25M No commissioning assurance tasks.
DC-03 | Detection and Control Measures (DC) | Fire and Gas Detection | To provide early detection and warning of: Flammable gas; Fire (Flame, Smoke, Heat); Low Oxygen; and Toxic Gases (where applicable) | The following are included in this SCE: - Flammable Gas (e.g. hydrocarbons, H2), Fire (e.g. Flame, Smoke, Heat), Oxygen, Oil Mist as well as Toxic Gas (e.g. H2S, CO2) detectors (where applicable) - Gas sampling system for tanks/void space - Associated systems which generate signals to initiate appropriate alarm, emergency response, and incident control measures. i.e. GA pushbuttons, MACs, AFD Panels, interfaces with FCS. - VESDA (if applicable) - Fire & Gas Remote I/O cabinets (where applicable) | DC-04 (Emergency Shutdown System) DC-05 (Blowdown System) MI-02 (AFP – Firewater, Deluge and Foam) MI-03 (AFP – Package Systems) MI-04 (HVAC and Enclosure Integrity) ER-01 (Emergency Communications) ER-03 (Emergency Power) | Initiates shutdown Initiates blowdown Initiates executive actions by activating firewater systems Initiates executive actions by activating packaged fire suppression systems Activates closure of HVAC dampers and initiates HVAC 'Full Recirculation Mode' and 'Full Fresh Air mode' Initiates CCR and general alarms in the event of fire/gas detection or MAC operation in accordance with the C&E Matrix F&G system supplied by emergency power and UPS upon loss of mains power |  |  |  |  | Yes | [6 empty] | Yes | [11 empty] | Yes | [6 empty] | NORSOK standard S-001, 9.4.6 Logic solver Logic solver compliance with the intended use and safety integrity requirements shall be demonstrated, i.e.: • logic solver (firmware) compliance with IEC 61508 shall be documented, i.e. certified/type approved by an independent body; NOTE This is also valid for system software revisions. • use of non-certified equipment may be accepted subject to particular safety assessment and “proven in use” characteristics; • the logic solver shall, by hardware and software means, permit adequate testing of the functions within specified limitations regarding degradation of safety and impact on production regularity. This shall also include trip signals between SAS units | NORSOK standard S-001 IEC-61508; IEC-61511 | [5 empty] | - | Reliability/ Availability | DC-03-18 | Fire and Gas detectors shall have suitable reliability to ensure a low probability of failure on demand | All field Fire and Gas detectors shall be specified with a minimum SIL 2 rating. | Covered in other EPCI assurance task | DC-03-18P Cover under Task No. DC-03-04P I&C | No construction assurance tasks. | No commissioning assurance tasks.
DC-03 | Detection and Control Measures (DC) | Fire and Gas Detection | To provide early detection and warning of: Flammable gas; Fire (Flame, Smoke, Heat); Low Oxygen; and Toxic Gases (where applicable) | The following are included in this SCE: - Flammable Gas (e.g. hydrocarbons, H2), Fire (e.g. Flame, Smoke, Heat), Oxygen, Oil Mist as well as Toxic Gas (e.g. H2S, CO2) detectors (where applicable) - Gas sampling system for tanks/void space - Associated systems which generate signals to initiate appropriate alarm, emergency response, and incident control measures. i.e. GA pushbuttons, MACs, AFD Panels, interfaces with FCS. - VESDA (if applicable) - Fire & Gas Remote I/O cabinets (where applicable) | DC-04 (Emergency Shutdown System) DC-05 (Blowdown System) MI-02 (AFP – Firewater, Deluge and Foam) MI-03 (AFP – Package Systems) MI-04 (HVAC and Enclosure Integrity) ER-01 (Emergency Communications) ER-03 (Emergency Power) | Initiates shutdown Initiates blowdown Initiates executive actions by activating firewater systems Initiates executive actions by activating packaged fire suppression systems Activates closure of HVAC dampers and initiates HVAC 'Full Recirculation Mode' and 'Full Fresh Air mode' Initiates CCR and general alarms in the event of fire/gas detection or MAC operation in accordance with the C&E Matrix F&G system supplied by emergency power and UPS upon loss of mains power |  |  |  |  | Yes |  |  |  |  | Yes | [15 empty] | - | [7 empty] | - |  | - | 4.2.6 Fire and Gas Detection System Weather protection shall be provided for fire, gas and heat detectors. | 0003-MI20-50S1-6001 General Instrument Construction on Topsides Specification 0003-MI20-00S1-2000 Engineering and Fabrication of Modules Specification | Reliability/ Availability | DC-03-19 | The F&G logic solver shall be type approved and certified for use up to SIL 3 safety functions | The logic solver shall be certified for SIL 3 by an accredited certification body with an availability of not less than 99.99%. | Addressed in DC-04 Emergency Shutdown System as SSDS logic solver. (DC-04-05P; DC-04-06P)
DC-03 | Detection and Control Measures (DC) | Fire and Gas Detection | To provide early detection and warning of: Flammable gas; Fire (Flame, Smoke, Heat); Low Oxygen; and Toxic Gases (where applicable) | The following are included in this SCE: - Flammable Gas (e.g. hydrocarbons, H2), Fire (e.g. Flame, Smoke, Heat), Oxygen, Oil Mist as well as Toxic Gas (e.g. H2S, CO2) detectors (where applicable) - Gas sampling system for tanks/void space - Associated systems which generate signals to initiate appropriate alarm, emergency response, and incident control measures. i.e. GA pushbuttons, MACs, AFD Panels, interfaces with FCS. - VESDA (if applicable) - Fire & Gas Remote I/O cabinets (where applicable) | DC-04 (Emergency Shutdown System) DC-05 (Blowdown System) MI-02 (AFP – Firewater, Deluge and Foam) MI-03 (AFP – Package Systems) MI-04 (HVAC and Enclosure Integrity) ER-01 (Emergency Communications) ER-03 (Emergency Power) | Initiates shutdown Initiates blowdown Initiates executive actions by activating firewater systems Initiates executive actions by activating packaged fire suppression systems Activates closure of HVAC dampers and initiates HVAC 'Full Recirculation Mode' and 'Full Fresh Air mode' Initiates CCR and general alarms in the event of fire/gas detection or MAC operation in accordance with the C&E Matrix F&G system supplied by emergency power and UPS upon loss of mains power |  | Yes | [9 empty] | Yes | [11 empty] | Yes | [6 empty] | 12.5 Survivability requirements The gas detection system shall not be dependent on local instrument rooms with location less safe than the CCR. Equipment that is critical for the effectuation of system actions shall be protected against mechanical damage and accidental loads until all actions from the gas detection system have been activated. | NORSOK standard S-001 | [5 empty] | - | Reliability/ Availability | DC-03-20 | Fire & Gas Detection System Reliability | The F&G Detection System external field equipment shall meet IP66 minimum. | Covered in other EPCI assurance task | DC-03-20P Cover under Task No. DC-03-04P I&C | No construction assurance tasks. | No commissioning assurance tasks.
DC-03 | Detection and Control Measures (DC) | Fire and Gas Detection | To provide early detection and warning of: Flammable gas; Fire (Flame, Smoke, Heat); Low Oxygen; and Toxic Gases (where applicable) | The following are included in this SCE: - Flammable Gas (e.g. hydrocarbons, H2), Fire (e.g. Flame, Smoke, Heat), Oxygen, Oil Mist as well as Toxic Gas (e.g. H2S, CO2) detectors (where applicable) - Gas sampling system for tanks/void space - Associated systems which generate signals to initiate appropriate alarm, emergency response, and incident control measures. i.e. GA pushbuttons, MACs, AFD Panels, interfaces with FCS. - VESDA (if applicable) - Fire & Gas Remote I/O cabinets (where applicable) | DC-04 (Emergency Shutdown System) DC-05 (Blowdown System) MI-02 (AFP – Firewater, Deluge and Foam) MI-03 (AFP – Package Systems) MI-04 (HVAC and Enclosure Integrity) ER-01 (Emergency Communications) ER-03 (Emergency Power) | Initiates shutdown Initiates blowdown Initiates executive actions by activating firewater systems Initiates executive actions by activating packaged fire suppression systems Activates closure of HVAC dampers and initiates HVAC 'Full Recirculation Mode' and 'Full Fresh Air mode' Initiates CCR and general alarms in the event of fire/gas detection or MAC operation in accordance with the C&E Matrix F&G system supplied by emergency power and UPS upon loss of mains power |  | Yes |  |  | Yes |  |  |  |  | Yes | [15 empty] | IEC 60331 | [9 empty] | IEC 60331 | 8.6.3.1 Fire and Gas devices and interfaces shall be cabled using fire resistant cable to IEC 60331 ratings. | 0003-MI20-0006-0050 FPSO Design Philosophy 0003-MI20-60S1-0001 Electrical & Instrument Cable Specification | Survivability | DC-03-21 | Protection from Fire, explosion and dropped objects MAEs | Fire & Gas Detection system control cabinets shall be protected by location from the immediate effects of fire/explosion (for sufficient period of time for safety function to occur) and dropped objects by being located within a protected area. Note: This excludes individual field detection devices and cabling. Remote I/O cabinets are excluded as it is expected that gas detection will happen prior to an explosion that leads to damage of remote I/O cabinets. | DC-03-21D Confirm via review of layouts that the Fire & Gas Detection system control cabinets is located in space protected by location from the immediate effects of fire/explosion (for sufficient period of time for safety function to occur) and dropped objects by being located within a protected area. I&C | No procurement assurance tasks. | No construction assurance tasks. | No commissioning assurance tasks.
DC-03 | Detection and Control Measures (DC) | Fire and Gas Detection | To provide early detection and warning of: Flammable gas; Fire (Flame, Smoke, Heat); Low Oxygen; and Toxic Gases (where applicable) | The following are included in this SCE: - Flammable Gas (e.g. hydrocarbons, H2), Fire (e.g. Flame, Smoke, Heat), Oxygen, Oil Mist as well as Toxic Gas (e.g. H2S, CO2) detectors (where applicable) - Gas sampling system for tanks/void space - Associated systems which generate signals to initiate appropriate alarm, emergency response, and incident control measures. i.e. GA pushbuttons, MACs, AFD Panels, interfaces with FCS. - VESDA (if applicable) - Fire & Gas Remote I/O cabinets (where applicable) | DC-04 (Emergency Shutdown System) DC-05 (Blowdown System) MI-02 (AFP – Firewater, Deluge and Foam) MI-03 (AFP – Package Systems) MI-04 (HVAC and Enclosure Integrity) ER-01 (Emergency Communications) ER-03 (Emergency Power) | Initiates shutdown Initiates blowdown Initiates executive actions by activating firewater systems Initiates executive actions by activating packaged fire suppression systems Activates closure of HVAC dampers and initiates HVAC 'Full Recirculation Mode' and 'Full Fresh Air mode' Initiates CCR and general alarms in the event of fire/gas detection or MAC operation in accordance with the C&E Matrix F&G system supplied by emergency power and UPS upon loss of mains power | [11 empty] | Yes | [18 empty] | NORSOK standard S-001, 9.4.6 Logic solver • logic solver software shall be protected against illegal access from external sources, i.e. external data communication interface security of common SAS network and units. | NORSOK standard S-001 | [6 empty] | Survivability | DC-03-22 | Protection from Fire, explosion and dropped objects MAEs | All F&G Detection System cabling shall be fire resistant in accordance with IEC 60331 | DC-03-22D Review cable specification and cable schedule to confirm that all F&G cables shall be designed to be fire resistant in accordance with IEC 60331. I&C | DC-03-22P Confirm via review of vendor datasheets that to confirm that all F&G cables shall be designed to be fire resistant in accordance with IEC 60331. I&C | DC-03-22C Confirm by sample inspection and review of records that all F&G cables shall be designed to be fire resistant in accordance with IEC 60331. Electrical | No commissioning assurance tasks.
DC-04 | Detection and Control Measures (DC) | Emergency Shutdown System | To prevent process conditions exceeding design limits resulting in loss of containment that leads to a MAE , and to limit the potential for escalation of hazardous event by initiating executive actions for shutdown, isolation and blowdown. | The following are included in this SCE: - SIS (SSDS) panels, ESD/PSD RI/O cabinets, ESD pushbuttons, pushbutton console in CCR, ESD valves (see note), SIL classified SIFs where final consequence is a MAE (shutdown valves with actuators and transmitters and associated signal cabling, breakers of electrical equipment), shutdown valves to avoid HC migration to non-hazardous spaces specifically identified from HAZOP. - Cargo and helifuel pumps shutdown Note: • Only hydrocarbon riser isolation valves are ESDVs by MODEC definition. Compressor isolation valves are called ESDVs but they are actually SDVs with 2 solenoids (one from UCP and one from ESD). • PSD pushbuttons shall be included for any manned operation (i.e. deck boiler operation, helifuel dispensing operation, etc.) that are SCE dependent. | PR-07 (Hydrocarbon Containment Turret) PR-08 (Hydrocarbon Containment – Process/Utilities) PR-09 (Cargo Oil Storage and Offloading) DC-03 (Fire & Gas Detection) DC-05 (Blowdown System) ER-03 (Emergency Power) MI-01 (Passive Fire Protection) | Isolates process system (in Turret) Isolates process system Isolates cargo oil system Provide signals to the ESD system Prevents overpressure following shutdown Provides back-up power supply following loss of main power Applied to ESDVs and supporting structures where necessary to protect against fire events | Yes | Yes | [23 empty] | - | [9 empty] | - |  | - | Functionality | DC-04-01 | ESD system | The ESD system shall, upon confirmed detection from the F&G System or manual activation via ESD pushbutton, undertake the appropriate automatic executive actions to prevent, control or mitigate hazards in accordance with the Safety Shutdown Block Diagram. | DC-04-01D Review of F&G/ Process Cause & Effect Diagram in conjunction with Safety Shutdown Block Diagram to confirm that the performance standard criteria is met. I&C | No procurement assurance tasks. | No construction assurance tasks. | DC-04-01M Confirm via witness testing and signed commissioning procedure ( ICSS) that the ESD system functions satisfactorily and all required executive actions as per Cause & Effect diagrams are functioning.
DC-04 | Detection and Control Measures (DC) | Emergency Shutdown System | To prevent process conditions exceeding design limits resulting in loss of containment that leads to a MAE , and to limit the potential for escalation of hazardous event by initiating executive actions for shutdown, isolation and blowdown. | The following are included in this SCE: - SIS (SSDS) panels, ESD/PSD RI/O cabinets, ESD pushbuttons, pushbutton console in CCR, ESD valves (see note), SIL classified SIFs where final consequence is a MAE (shutdown valves with actuators and transmitters and associated signal cabling, breakers of electrical equipment), shutdown valves to avoid HC migration to non-hazardous spaces specifically identified from HAZOP. - Cargo and helifuel pumps shutdown Note: • Only hydrocarbon riser isolation valves are ESDVs by MODEC definition. Compressor isolation valves are called ESDVs but they are actually SDVs with 2 solenoids (one from UCP and one from ESD). • PSD pushbuttons shall be included for any manned operation (i.e. deck boiler operation, helifuel dispensing operation, etc.) that are SCE dependent. | PR-07 (Hydrocarbon Containment Turret) PR-08 (Hydrocarbon Containment – Process/Utilities) PR-09 (Cargo Oil Storage and Offloading) DC-03 (Fire & Gas Detection) DC-05 (Blowdown System) ER-03 (Emergency Power) MI-01 (Passive Fire Protection) | Isolates process system (in Turret) Isolates process system Isolates cargo oil system Provide signals to the ESD system Prevents overpressure following shutdown Provides back-up power supply following loss of main power Applied to ESDVs and supporting structures where necessary to protect against fire events | Yes | Yes | Yes | [20 empty] | Yes | [6 empty] | The impact of loss of power and by input signals on the functionality of the ESD system should be considered. In many applications this may require that the ESD system is inherently "fail safe", such that the system achieves a safe condition. | ISO 13702 Section 6.2 | [6 empty] | Functionality | DC-04-02 | Fail safe | Emergency shutdown system (including ESD/PSD RI/O cabinets) shall be fail-safe, or line monitored and provided with self-diagnostics. Shutdown valves shall fail closed on loss of signal/power. | Covered in other EPCI assurance task | DC-04-02P-01 Confirm by vendor functional design specifications that emergency shutdown system (including ESD/PSD RI/O cabinets) shall be fail-safe or line monitored and provided with self-diagnostics. (I&C) DC-04-02P-02 Confirm by review of vendor datasheets that shutdown valves shall fail closed on loss of signal/power. (I&C) I&C | No construction assurance tasks. | DC-04-02M Confirm via witness testing and signed commissioning procedure that the emergency shutdown system (including ESD/PSD RI/O cabinets) shall be fail-safe or line monitored and provided with self diagnostics. Shutdown valves shall fail closed on loss of signal/power.
DC-04 | Detection and Control Measures (DC) | Emergency Shutdown System | To prevent process conditions exceeding design limits resulting in loss of containment that leads to a MAE , and to limit the potential for escalation of hazardous event by initiating executive actions for shutdown, isolation and blowdown. | The following are included in this SCE: - SIS (SSDS) panels, ESD/PSD RI/O cabinets, ESD pushbuttons, pushbutton console in CCR, ESD valves (see note), SIL classified SIFs where final consequence is a MAE (shutdown valves with actuators and transmitters and associated signal cabling, breakers of electrical equipment), shutdown valves to avoid HC migration to non-hazardous spaces specifically identified from HAZOP. - Cargo and helifuel pumps shutdown Note: • Only hydrocarbon riser isolation valves are ESDVs by MODEC definition. Compressor isolation valves are called ESDVs but they are actually SDVs with 2 solenoids (one from UCP and one from ESD). • PSD pushbuttons shall be included for any manned operation (i.e. deck boiler operation, helifuel dispensing operation, etc.) that are SCE dependent. | PR-07 (Hydrocarbon Containment Turret) PR-08 (Hydrocarbon Containment – Process/Utilities) PR-09 (Cargo Oil Storage and Offloading) DC-03 (Fire & Gas Detection) DC-05 (Blowdown System) ER-03 (Emergency Power) MI-01 (Passive Fire Protection) | Isolates process system (in Turret) Isolates process system Isolates cargo oil system Provide signals to the ESD system Prevents overpressure following shutdown Provides back-up power supply following loss of main power Applied to ESDVs and supporting structures where necessary to protect against fire events | Yes | Yes | Yes | [6 empty] | Yes | [13 empty] | Yes |  | - |  |  |  |  | An ESD system shall provide adequate information at a control station so that personnel involved in managing an emergency have the information they need. The information presented to the operator and the controls provided shall be such that the operator can effectively execute the required actions in an emergency. | ISO 13702 Section 6.2 |  |  |  | - | 15.2.3.2 Besides the emergency automatic shutdown system, command buttons that permit the remote control of the shutdown of equipment and systems that might contribute to the propagation of a fire or continuity in the supply of fuel that feeds the fire, must be planned for. '15.4 Emergency Shutdown 15.4.1 The electrical machinery and devices that need to remain switched on, in the case of fire, must contain a warning sign, installed near the cut-off switch. | NR30-15.2.3.2 'NR30-15.4.1 | Functionality | DC-04-03 | ESD valve position indication | Emergency Shutdown Valves open/close position indicator shall be provided in the CCR and locally. | Covered in other EPCI assurance task | DC-04-03P Confirm by review of HMI specifications and vendor datasheets that Emergency Shutdown Valves open/close position indicator shall be provided in the CCR and locally. I&C | No construction assurance tasks. | DC-04-03M Confirm via witness testing and B-ITR that the Emergency Shutdown Valves open/close position indicator shall be provided in the CCR and locally.
DC-04 | Detection and Control Measures (DC) | Emergency Shutdown System | To prevent process conditions exceeding design limits resulting in loss of containment that leads to a MAE , and to limit the potential for escalation of hazardous event by initiating executive actions for shutdown, isolation and blowdown. | The following are included in this SCE: - SIS (SSDS) panels, ESD/PSD RI/O cabinets, ESD pushbuttons, pushbutton console in CCR, ESD valves (see note), SIL classified SIFs where final consequence is a MAE (shutdown valves with actuators and transmitters and associated signal cabling, breakers of electrical equipment), shutdown valves to avoid HC migration to non-hazardous spaces specifically identified from HAZOP. - Cargo and helifuel pumps shutdown Note: • Only hydrocarbon riser isolation valves are ESDVs by MODEC definition. Compressor isolation valves are called ESDVs but they are actually SDVs with 2 solenoids (one from UCP and one from ESD). • PSD pushbuttons shall be included for any manned operation (i.e. deck boiler operation, helifuel dispensing operation, etc.) that are SCE dependent. | PR-07 (Hydrocarbon Containment Turret) PR-08 (Hydrocarbon Containment – Process/Utilities) PR-09 (Cargo Oil Storage and Offloading) DC-03 (Fire & Gas Detection) DC-05 (Blowdown System) ER-03 (Emergency Power) MI-01 (Passive Fire Protection) | Isolates process system (in Turret) Isolates process system Isolates cargo oil system Provide signals to the ESD system Prevents overpressure following shutdown Provides back-up power supply following loss of main power Applied to ESDVs and supporting structures where necessary to protect against fire events | [25 empty] | - | [5 empty] | - |  |  |  | - |  | - | Functionality | DC-04-04 | Loading of SIS controllers | SSDS controllers shall have maximum load of 60% during the final engineering/design phases of the project.  Performance Standard applicability for project to be checked and accordingly update it as per project specifications. | Covered in other EPCI assurance task | DC-04-04P Confirm by review of vendor functional design specifications that SSDS controllers shall have maximum load of 60% during the final engineering/design phases of the project. I&C | No construction assurance tasks. | DC-04-04M Confirm via witness testing and signed commissioning procedure that the SSDS controllers shall have maximum load of 60%.
DC-04 | Detection and Control Measures (DC) | Emergency Shutdown System | To prevent process conditions exceeding design limits resulting in loss of containment that leads to a MAE , and to limit the potential for escalation of hazardous event by initiating executive actions for shutdown, isolation and blowdown. | The following are included in this SCE: - SIS (SSDS) panels, ESD/PSD RI/O cabinets, ESD pushbuttons, pushbutton console in CCR, ESD valves (see note), SIL classified SIFs where final consequence is a MAE (shutdown valves with actuators and transmitters and associated signal cabling, breakers of electrical equipment), shutdown valves to avoid HC migration to non-hazardous spaces specifically identified from HAZOP. - Cargo and helifuel pumps shutdown Note: • Only hydrocarbon riser isolation valves are ESDVs by MODEC definition. Compressor isolation valves are called ESDVs but they are actually SDVs with 2 solenoids (one from UCP and one from ESD). • PSD pushbuttons shall be included for any manned operation (i.e. deck boiler operation, helifuel dispensing operation, etc.) that are SCE dependent. | PR-07 (Hydrocarbon Containment Turret) PR-08 (Hydrocarbon Containment – Process/Utilities) PR-09 (Cargo Oil Storage and Offloading) DC-03 (Fire & Gas Detection) DC-05 (Blowdown System) ER-03 (Emergency Power) MI-01 (Passive Fire Protection) | Isolates process system (in Turret) Isolates process system Isolates cargo oil system Provide signals to the ESD system Prevents overpressure following shutdown Provides back-up power supply following loss of main power Applied to ESDVs and supporting structures where necessary to protect against fire events | [23 empty] | Yes |  | - | [5 empty] | - |  |  |  | - |  | - | Functionality | DC-04-15 | ESD valve closure time | ESD valves shall meet the following valve closure times: Less than 8”: 15 seconds 8” and more: 2 sec / inch or maximum 45 seconds (Note 1) Note 1: 45 seconds come from Petrobras and MODEC HSSE Design Philosophy. The maximum ESDV size is 30”. Performance Standard applicability for project to be checked and accordingly update it as per project specifications. | Covered in other EPCI assurance task | DC-04-15P Confirm by review of valve datasheets and supplier function test reports that ESD valves shall meet the closure times as defined in the performance standard criteria and process safety time document, as required. I&C | No construction assurance tasks. | DC-04-15M Confirm by witness testing and review of commissioning records (B-ITRs) that ESD valves shall meet the closure times as defined in the performance standard criteria and process safety time document, as required.
DC-04 | Detection and Control Measures (DC) | Emergency Shutdown System | To prevent process conditions exceeding design limits resulting in loss of containment that leads to a MAE , and to limit the potential for escalation of hazardous event by initiating executive actions for shutdown, isolation and blowdown. | The following are included in this SCE: - SIS (SSDS) panels, ESD/PSD RI/O cabinets, ESD pushbuttons, pushbutton console in CCR, ESD valves (see note), SIL classified SIFs where final consequence is a MAE (shutdown valves with actuators and transmitters and associated signal cabling, breakers of electrical equipment), shutdown valves to avoid HC migration to non-hazardous spaces specifically identified from HAZOP. - Cargo and helifuel pumps shutdown Note: • Only hydrocarbon riser isolation valves are ESDVs by MODEC definition. Compressor isolation valves are called ESDVs but they are actually SDVs with 2 solenoids (one from UCP and one from ESD). • PSD pushbuttons shall be included for any manned operation (i.e. deck boiler operation, helifuel dispensing operation, etc.) that are SCE dependent. | PR-07 (Hydrocarbon Containment Turret) PR-08 (Hydrocarbon Containment – Process/Utilities) PR-09 (Cargo Oil Storage and Offloading) DC-03 (Fire & Gas Detection) DC-05 (Blowdown System) ER-03 (Emergency Power) MI-01 (Passive Fire Protection) | Isolates process system (in Turret) Isolates process system Isolates cargo oil system Provide signals to the ESD system Prevents overpressure following shutdown Provides back-up power supply following loss of main power Applied to ESDVs and supporting structures where necessary to protect against fire events |  |  |  |  | Yes | [20 empty] | - |  |  |  |  | Safety Instrumented System (SIS) Safety Lifecycle for compliance as defined in IEC 61511-1 , Clause 6. IEC 61511-1 sets out a typical lifecycle in Figure 8 and Table 2 where the requirements for each lifecycle phase is given in Clauses 8 through 16. MOPS, under EPCI contract is responsible for phases 1 through 5 covering; Hazard and Risk Assessment, Design, Installation and commissioning. Post commissioning the facility is handed over and the remaining phases of the safety life-cycle are the responsibility of operation. Activities defined in the phases of the project lifecycle will be mapped to align with the appropriate phase of the safety lifecycle including which of the boxes in IEC 611511-1 Figure 8 apply to the project. | IEC-61508; IEC-61511 |  |  |  | - |  | - | Reliability/ Availability | DC-04-05 | System reliability | The SSDS logic solver shall meet SIL3 requirements. | Covered in other EPCI assurance task | DC-04-05P Confirm by review of functional design specifications and SIL certificate that the SSDS logic solver shall meet SIL3 requirements. I&C | No construction assurance tasks. | No commissioning assurance tasks.
DC-04 | Detection and Control Measures (DC) | Emergency Shutdown System | To prevent process conditions exceeding design limits resulting in loss of containment that leads to a MAE , and to limit the potential for escalation of hazardous event by initiating executive actions for shutdown, isolation and blowdown. | The following are included in this SCE: - SIS (SSDS) panels, ESD/PSD RI/O cabinets, ESD pushbuttons, pushbutton console in CCR, ESD valves (see note), SIL classified SIFs where final consequence is a MAE (shutdown valves with actuators and transmitters and associated signal cabling, breakers of electrical equipment), shutdown valves to avoid HC migration to non-hazardous spaces specifically identified from HAZOP. - Cargo and helifuel pumps shutdown Note: • Only hydrocarbon riser isolation valves are ESDVs by MODEC definition. Compressor isolation valves are called ESDVs but they are actually SDVs with 2 solenoids (one from UCP and one from ESD). • PSD pushbuttons shall be included for any manned operation (i.e. deck boiler operation, helifuel dispensing operation, etc.) that are SCE dependent. | PR-07 (Hydrocarbon Containment Turret) PR-08 (Hydrocarbon Containment – Process/Utilities) PR-09 (Cargo Oil Storage and Offloading) DC-03 (Fire & Gas Detection) DC-05 (Blowdown System) ER-03 (Emergency Power) MI-01 (Passive Fire Protection) | Isolates process system (in Turret) Isolates process system Isolates cargo oil system Provide signals to the ESD system Prevents overpressure following shutdown Provides back-up power supply following loss of main power Applied to ESDVs and supporting structures where necessary to protect against fire events |  |  |  |  | Yes | [20 empty] | - | [5 empty] | IEC-61508; IEC-61511 |  |  |  | - |  | - | Reliability/ Availability | DC-04-06 | System availability | SSDS logic solvers availability shall not be lower than 99.95% | Covered in other EPCI assurance task | DC-04-06P Confirm by review of vendor document that SSDS logic solvers availability are not lower than 99.95% I&C | No construction assurance tasks. | No commissioning assurance tasks.
DC-04 | Detection and Control Measures (DC) | Emergency Shutdown System | To prevent process conditions exceeding design limits resulting in loss of containment that leads to a MAE , and to limit the potential for escalation of hazardous event by initiating executive actions for shutdown, isolation and blowdown. | The following are included in this SCE: - SIS (SSDS) panels, ESD/PSD RI/O cabinets, ESD pushbuttons, pushbutton console in CCR, ESD valves (see note), SIL classified SIFs where final consequence is a MAE (shutdown valves with actuators and transmitters and associated signal cabling, breakers of electrical equipment), shutdown valves to avoid HC migration to non-hazardous spaces specifically identified from HAZOP. - Cargo and helifuel pumps shutdown Note: • Only hydrocarbon riser isolation valves are ESDVs by MODEC definition. Compressor isolation valves are called ESDVs but they are actually SDVs with 2 solenoids (one from UCP and one from ESD). • PSD pushbuttons shall be included for any manned operation (i.e. deck boiler operation, helifuel dispensing operation, etc.) that are SCE dependent. | PR-07 (Hydrocarbon Containment Turret) PR-08 (Hydrocarbon Containment – Process/Utilities) PR-09 (Cargo Oil Storage and Offloading) DC-03 (Fire & Gas Detection) DC-05 (Blowdown System) ER-03 (Emergency Power) MI-01 (Passive Fire Protection) | Isolates process system (in Turret) Isolates process system Isolates cargo oil system Provide signals to the ESD system Prevents overpressure following shutdown Provides back-up power supply following loss of main power Applied to ESDVs and supporting structures where necessary to protect against fire events |  | Yes |  |  | Yes | [18 empty] | Yes |  | - | [5 empty] | IEC 60079 |  |  |  | - |  | - | Reliability/ Availability | DC-04-07 | System reliability | SSDS system shall comply with project Safety Lifecycle Plan, which shall be in accordance with IEC 61508 and IEC 61511. | Covered in other EPCI assurance task | DC-04-07P Confirm by review of safety validation plan that Safety System shall comply with project Safety Lifecycle Plan, which shall be in accordance with IEC 61508 and IEC 61511. I&C | No construction assurance tasks. | No commissioning assurance tasks.
DC-04 | Detection and Control Measures (DC) | Emergency Shutdown System | To prevent process conditions exceeding design limits resulting in loss of containment that leads to a MAE , and to limit the potential for escalation of hazardous event by initiating executive actions for shutdown, isolation and blowdown. | The following are included in this SCE: - SIS (SSDS) panels, ESD/PSD RI/O cabinets, ESD pushbuttons, pushbutton console in CCR, ESD valves (see note), SIL classified SIFs where final consequence is a MAE (shutdown valves with actuators and transmitters and associated signal cabling, breakers of electrical equipment), shutdown valves to avoid HC migration to non-hazardous spaces specifically identified from HAZOP. - Cargo and helifuel pumps shutdown Note: • Only hydrocarbon riser isolation valves are ESDVs by MODEC definition. Compressor isolation valves are called ESDVs but they are actually SDVs with 2 solenoids (one from UCP and one from ESD). • PSD pushbuttons shall be included for any manned operation (i.e. deck boiler operation, helifuel dispensing operation, etc.) that are SCE dependent. | PR-07 (Hydrocarbon Containment Turret) PR-08 (Hydrocarbon Containment – Process/Utilities) PR-09 (Cargo Oil Storage and Offloading) DC-03 (Fire & Gas Detection) DC-05 (Blowdown System) ER-03 (Emergency Power) MI-01 (Passive Fire Protection) | Isolates process system (in Turret) Isolates process system Isolates cargo oil system Provide signals to the ESD system Prevents overpressure following shutdown Provides back-up power supply following loss of main power Applied to ESDVs and supporting structures where necessary to protect against fire events |  |  |  |  | Yes | [20 empty] | - | [5 empty] | IEC 61000 |  |  |  | - |  | - | Reliability/ Availability | DC-04-08 | System reliability | A SIL classification and verification of all identified SIFs shall be conducted and shall comply with the IEC-61508 / IEC-61511 requirements. | DC-04-08D Confirm via review of SIL classification and verification reports to ensure that all identified SIFs are classified and verified in accordance with IEC-61508 / IEC-61511 requirements. I&C/ Process Safety | DC-04-08P Confirm by review of vendor SIL certificates that all sensors and final elements meet the SIL requirement as identified from the SIL classification/ verification study. I&C | No construction assurance tasks. | No commissioning assurance tasks.
DC-04 | Detection and Control Measures (DC) | Emergency Shutdown System | To prevent process conditions exceeding design limits resulting in loss of containment that leads to a MAE , and to limit the potential for escalation of hazardous event by initiating executive actions for shutdown, isolation and blowdown. | The following are included in this SCE: - SIS (SSDS) panels, ESD/PSD RI/O cabinets, ESD pushbuttons, pushbutton console in CCR, ESD valves (see note), SIL classified SIFs where final consequence is a MAE (shutdown valves with actuators and transmitters and associated signal cabling, breakers of electrical equipment), shutdown valves to avoid HC migration to non-hazardous spaces specifically identified from HAZOP. - Cargo and helifuel pumps shutdown Note: • Only hydrocarbon riser isolation valves are ESDVs by MODEC definition. Compressor isolation valves are called ESDVs but they are actually SDVs with 2 solenoids (one from UCP and one from ESD). • PSD pushbuttons shall be included for any manned operation (i.e. deck boiler operation, helifuel dispensing operation, etc.) that are SCE dependent. | PR-07 (Hydrocarbon Containment Turret) PR-08 (Hydrocarbon Containment – Process/Utilities) PR-09 (Cargo Oil Storage and Offloading) DC-03 (Fire & Gas Detection) DC-05 (Blowdown System) ER-03 (Emergency Power) MI-01 (Passive Fire Protection) | Isolates process system (in Turret) Isolates process system Isolates cargo oil system Provide signals to the ESD system Prevents overpressure following shutdown Provides back-up power supply following loss of main power Applied to ESDVs and supporting structures where necessary to protect against fire events |  |  |  |  | Yes | [20 empty] | - | [5 empty] | IEC-61508; IEC-61511 |  |  |  | - |  | - | Reliability/ Availability | DC-04-09 | System reliability | The ESD System external field equipment (transmitters, solenoid valves and SSDS RI/O cabinets) shall meet IP66 minimum for exposure to weather. | Covered in other EPCI assurance task | DC-04-09P Confirm by review of vendor certificates that all ESD System external field equipment (transmitters, solenoid valves and SSDS RI/O cabinets) meet IP66 I&C | No construction assurance tasks. | No commissioning assurance tasks.
DC-04 | Detection and Control Measures (DC) | Emergency Shutdown System | To prevent process conditions exceeding design limits resulting in loss of containment that leads to a MAE , and to limit the potential for escalation of hazardous event by initiating executive actions for shutdown, isolation and blowdown. | The following are included in this SCE: - SIS (SSDS) panels, ESD/PSD RI/O cabinets, ESD pushbuttons, pushbutton console in CCR, ESD valves (see note), SIL classified SIFs where final consequence is a MAE (shutdown valves with actuators and transmitters and associated signal cabling, breakers of electrical equipment), shutdown valves to avoid HC migration to non-hazardous spaces specifically identified from HAZOP. - Cargo and helifuel pumps shutdown Note: • Only hydrocarbon riser isolation valves are ESDVs by MODEC definition. Compressor isolation valves are called ESDVs but they are actually SDVs with 2 solenoids (one from UCP and one from ESD). • PSD pushbuttons shall be included for any manned operation (i.e. deck boiler operation, helifuel dispensing operation, etc.) that are SCE dependent. | PR-07 (Hydrocarbon Containment Turret) PR-08 (Hydrocarbon Containment – Process/Utilities) PR-09 (Cargo Oil Storage and Offloading) DC-03 (Fire & Gas Detection) DC-05 (Blowdown System) ER-03 (Emergency Power) MI-01 (Passive Fire Protection) | Isolates process system (in Turret) Isolates process system Isolates cargo oil system Provide signals to the ESD system Prevents overpressure following shutdown Provides back-up power supply following loss of main power Applied to ESDVs and supporting structures where necessary to protect against fire events | Yes | Yes | [5 empty] | Yes | [15 empty] | Yes |  | - | [5 empty] | API 607 & API 6FA |  |  |  | - |  | - | Reliability/ Availability | DC-04-10 | System reliability | The ESD System SSDS panel & RI/O cabinets, plus control interface points and field devices shall be resistant to electromagnetic interference and comply with the EMC directive 2014/30/EU. Performance Standard applicability for project to be checked and accordingly update it as per project specifications. | Covered in other EPCI assurance task | DC-04-10P Confirm by review of functional design specifications that the ESD System SSDS panel & RI/O cabinets, plus control interface points and field devices shall be resistant to electromagnetic interference and comply with the EMC directive 2014/30/EU. I&C | No construction assurance tasks. | No commissioning assurance tasks.
DC-04 | Detection and Control Measures (DC) | Emergency Shutdown System | To prevent process conditions exceeding design limits resulting in loss of containment that leads to a MAE , and to limit the potential for escalation of hazardous event by initiating executive actions for shutdown, isolation and blowdown. | The following are included in this SCE: - SIS (SSDS) panels, ESD/PSD RI/O cabinets, ESD pushbuttons, pushbutton console in CCR, ESD valves (see note), SIL classified SIFs where final consequence is a MAE (shutdown valves with actuators and transmitters and associated signal cabling, breakers of electrical equipment), shutdown valves to avoid HC migration to non-hazardous spaces specifically identified from HAZOP. - Cargo and helifuel pumps shutdown Note: • Only hydrocarbon riser isolation valves are ESDVs by MODEC definition. Compressor isolation valves are called ESDVs but they are actually SDVs with 2 solenoids (one from UCP and one from ESD). • PSD pushbuttons shall be included for any manned operation (i.e. deck boiler operation, helifuel dispensing operation, etc.) that are SCE dependent. | PR-07 (Hydrocarbon Containment Turret) PR-08 (Hydrocarbon Containment – Process/Utilities) PR-09 (Cargo Oil Storage and Offloading) DC-03 (Fire & Gas Detection) DC-05 (Blowdown System) ER-03 (Emergency Power) MI-01 (Passive Fire Protection) | Isolates process system (in Turret) Isolates process system Isolates cargo oil system Provide signals to the ESD system Prevents overpressure following shutdown Provides back-up power supply following loss of main power Applied to ESDVs and supporting structures where necessary to protect against fire events | [23 empty] | Yes | [14 empty] | Survivability | DC-04-11 | Fire and explosion MAEs | All shutdown valves shall be fire safe as per API 6FA and API 607, or a recognized international standard. | Covered in other EPCI assurance task | DC-04-11P Confirm via review of vendor valve certificates that all shutdown valves shall be fire safe as per API 6FA and API 607, or a recognized international standard. I&C | No construction assurance tasks. | No commissioning assurance tasks.
DC-04 | Detection and Control Measures (DC) | Emergency Shutdown System | To prevent process conditions exceeding design limits resulting in loss of containment that leads to a MAE , and to limit the potential for escalation of hazardous event by initiating executive actions for shutdown, isolation and blowdown. | The following are included in this SCE: - SIS (SSDS) panels, ESD/PSD RI/O cabinets, ESD pushbuttons, pushbutton console in CCR, ESD valves (see note), SIL classified SIFs where final consequence is a MAE (shutdown valves with actuators and transmitters and associated signal cabling, breakers of electrical equipment), shutdown valves to avoid HC migration to non-hazardous spaces specifically identified from HAZOP. - Cargo and helifuel pumps shutdown Note: • Only hydrocarbon riser isolation valves are ESDVs by MODEC definition. Compressor isolation valves are called ESDVs but they are actually SDVs with 2 solenoids (one from UCP and one from ESD). • PSD pushbuttons shall be included for any manned operation (i.e. deck boiler operation, helifuel dispensing operation, etc.) that are SCE dependent. | PR-07 (Hydrocarbon Containment Turret) PR-08 (Hydrocarbon Containment – Process/Utilities) PR-09 (Cargo Oil Storage and Offloading) DC-03 (Fire & Gas Detection) DC-05 (Blowdown System) ER-03 (Emergency Power) MI-01 (Passive Fire Protection) | Isolates process system (in Turret) Isolates process system Isolates cargo oil system Provide signals to the ESD system Prevents overpressure following shutdown Provides back-up power supply following loss of main power Applied to ESDVs and supporting structures where necessary to protect against fire events | Yes | Yes |  |  | Yes | [18 empty] | Yes |  | - | [5 empty] | IEC 60331 |  |  |  | - |  | - | Survivability | DC-04-12 | Fire and explosion MAEs | Riser Emergency Shutdown Valves shall be provided with suitable fire protection as identified from the Fire Risk Analysis (FRA). | DC-04-12D Confirm via review of Fire Risk Analysis to confirm that suitable passive fire protection is required for the riser ESDVs. Piping / Process Safety | DC-04-12P | DC-04-12C Confirm by inspection report that the passive fire protection for riser ESDVs are installed properly at site. Piping/Mechanical | No commissioning assurance tasks.
DC-04 | Detection and Control Measures (DC) | Emergency Shutdown System | To prevent process conditions exceeding design limits resulting in loss of containment that leads to a MAE , and to limit the potential for escalation of hazardous event by initiating executive actions for shutdown, isolation and blowdown. | The following are included in this SCE: - SIS (SSDS) panels, ESD/PSD RI/O cabinets, ESD pushbuttons, pushbutton console in CCR, ESD valves (see note), SIL classified SIFs where final consequence is a MAE (shutdown valves with actuators and transmitters and associated signal cabling, breakers of electrical equipment), shutdown valves to avoid HC migration to non-hazardous spaces specifically identified from HAZOP. - Cargo and helifuel pumps shutdown Note: • Only hydrocarbon riser isolation valves are ESDVs by MODEC definition. Compressor isolation valves are called ESDVs but they are actually SDVs with 2 solenoids (one from UCP and one from ESD). • PSD pushbuttons shall be included for any manned operation (i.e. deck boiler operation, helifuel dispensing operation, etc.) that are SCE dependent. | PR-07 (Hydrocarbon Containment Turret) PR-08 (Hydrocarbon Containment – Process/Utilities) PR-09 (Cargo Oil Storage and Offloading) DC-03 (Fire & Gas Detection) DC-05 (Blowdown System) ER-03 (Emergency Power) MI-01 (Passive Fire Protection) | Isolates process system (in Turret) Isolates process system Isolates cargo oil system Provide signals to the ESD system Prevents overpressure following shutdown Provides back-up power supply following loss of main power Applied to ESDVs and supporting structures where necessary to protect against fire events | Yes | [22 empty] | Yes |  | - | [5 empty] | - |  |  |  | - |  | - | Survivability | DC-04-13 | Fire and explosion MAEs | All ESD cables shall be designed to be fire resistant in accordance with IEC 60331. | DC-04-13D Review cable specification and cable schedule to confirm that all ESD cables shall be designed to be fire resistant in accordance with IEC 60331. I&C | DC-04-13P Confirm via review of vendor datasheets that to confirm that all ESD cables shall be designed to be fire resistant in accordance with IEC 60331. I&C | DC-04-13C Confirm by inspection report that all ESD cables shall be designed to be fire resistant in accordance with IEC 60331. I&C | No commissioning assurance tasks.
DC-04 | Detection and Control Measures (DC) | Emergency Shutdown System | To prevent process conditions exceeding design limits resulting in loss of containment that leads to a MAE , and to limit the potential for escalation of hazardous event by initiating executive actions for shutdown, isolation and blowdown. | The following are included in this SCE: - SIS (SSDS) panels, ESD/PSD RI/O cabinets, ESD pushbuttons, pushbutton console in CCR, ESD valves (see note), SIL classified SIFs where final consequence is a MAE (shutdown valves with actuators and transmitters and associated signal cabling, breakers of electrical equipment), shutdown valves to avoid HC migration to non-hazardous spaces specifically identified from HAZOP. - Cargo and helifuel pumps shutdown Note: • Only hydrocarbon riser isolation valves are ESDVs by MODEC definition. Compressor isolation valves are called ESDVs but they are actually SDVs with 2 solenoids (one from UCP and one from ESD). • PSD pushbuttons shall be included for any manned operation (i.e. deck boiler operation, helifuel dispensing operation, etc.) that are SCE dependent. | PR-07 (Hydrocarbon Containment Turret) PR-08 (Hydrocarbon Containment – Process/Utilities) PR-09 (Cargo Oil Storage and Offloading) DC-03 (Fire & Gas Detection) DC-05 (Blowdown System) ER-03 (Emergency Power) MI-01 (Passive Fire Protection) | Isolates process system (in Turret) Isolates process system Isolates cargo oil system Provide signals to the ESD system Prevents overpressure following shutdown Provides back-up power supply following loss of main power Applied to ESDVs and supporting structures where necessary to protect against fire events | Yes | [22 empty] | Yes |  | - | [5 empty] | - |  |  |  | - |  | - | Survivability | DC-04-14 | Fire and explosion MAEs | Riser Emergency Shutdown Valves and associated actuators shall withstand the expected explosion drag loads as identified from the Explosion Risk Analysis (ERA). [Note: only riser ESDVs are considered in explosion analysis because they are primary means of safely isolating the FPSO from the risers. For other SDVs, the failure of these SDVs are considered in the frequency analysis in the FRA] | Covered in other EPCI assurance task | DC-04-14P Confirm via review of vendor calculations that Riser Emergency Shutdown Valves and associated actuators can withstand the expected explosion drag loads as identified from the Explosion Risk Analysis (ERA). I&C/Process Safety | No construction assurance tasks. | No commissioning assurance tasks.
DC-05 | Detection and Control Measures (DC) | Emergency Depressurisation (Blowdown) System | - To provide a means of controlled and safe disposal of hydrocarbon gas to the flare system. - To provide controlled pressure reduction of the process plant to a safe pressure in the event of a fire or specified process upset and minimise the potential for escalation by reducing the volume of the inventory. | The following are included in this SCE: - Blowdown valves, control cabling from BDV to ESD panel - Locking system for manual isolation valves on blowdown pipework Note: Blowdown piping is covered under DC-02 Flare and Vent System | PR-08 (Hydrocarbon Containment – Process/Utilities) DC-02 (Vent & Flare System) DC-03 (Fire & Gas Detection) DC-04 (Emergency Shutdown System) MI-01 (Passive Fire Protection) | Allows blowdown of process hydrocarbons Provide a means for safely disposal of process fluids Fire & Gas System initiate shutdown and blowdown ESD initiates blowdown as per Cause & Effect Applied to blowdown valves and supporting structures as necessary to protect against fire event | Yes | Yes | [5 empty] | Yes |  | Yes | [13 empty] | Yes |  | - | [5 empty] | API RP 521 |  |  |  | - | 15.2.3 Automatic systems must exist on platforms that shut down the process, isolate the systems and equipment and, when required, depressurize the equipment in order to limit the escalation of abnormal situations, such as oil spills or fire. | NR30-15.2.3 | Functionality | DC-05-01 | Automatic Operation | The ESD system shall, upon confirmed detection from the F&G System or manual activation via ESD pushbutton, undertake the appropriate automatic executive actions (includes open blowdown valves) to prevent, control or mitigate hazards in accordance with the Safety Shutdown Hierarchy. | Addressed in DC-04 Emergency Shutdown System (DC-04-01D; DC-04-01M)
DC-05 | Detection and Control Measures (DC) | Emergency Depressurisation (Blowdown) System | - To provide a means of controlled and safe disposal of hydrocarbon gas to the flare system. - To provide controlled pressure reduction of the process plant to a safe pressure in the event of a fire or specified process upset and minimise the potential for escalation by reducing the volume of the inventory. | The following are included in this SCE: - Blowdown valves, control cabling from BDV to ESD panel - Locking system for manual isolation valves on blowdown pipework Note: Blowdown piping is covered under DC-02 Flare and Vent System | PR-08 (Hydrocarbon Containment – Process/Utilities) DC-02 (Vent & Flare System) DC-03 (Fire & Gas Detection) DC-04 (Emergency Shutdown System) MI-01 (Passive Fire Protection) | Allows blowdown of process hydrocarbons Provide a means for safely disposal of process fluids Fire & Gas System initiate shutdown and blowdown ESD initiates blowdown as per Cause & Effect Applied to blowdown valves and supporting structures as necessary to protect against fire event | Yes | [22 empty] | Yes |  | - | [5 empty] | - |  |  |  | - |  | - | Functionality | DC-05-02 | Manual Operation | Blowdown valves shall remain open until manual reset in the CCR. Manual reset (closure) of blowdown valves shall not be possible during an Emergency Shutdown. | Covered in other EPCI assurance task | DC-05-02P Confirm via review of vendor specifications that blowdown valves will remain open until manual reset in the CCR. Manual reset (closure) of blowdown valves will not be possible during an Emergency Shutdown. I&C | No construction assurance tasks. | DC-05-02M Confirm by witness testing and review of Commissioning Records that blowdown valves remain open until manual reset is engaged in the CCR.
DC-05 | Detection and Control Measures (DC) | Emergency Depressurisation (Blowdown) System | - To provide a means of controlled and safe disposal of hydrocarbon gas to the flare system. - To provide controlled pressure reduction of the process plant to a safe pressure in the event of a fire or specified process upset and minimise the potential for escalation by reducing the volume of the inventory. | The following are included in this SCE: - Blowdown valves, control cabling from BDV to ESD panel - Locking system for manual isolation valves on blowdown pipework Note: Blowdown piping is covered under DC-02 Flare and Vent System | PR-08 (Hydrocarbon Containment – Process/Utilities) DC-02 (Vent & Flare System) DC-03 (Fire & Gas Detection) DC-04 (Emergency Shutdown System) MI-01 (Passive Fire Protection) | Allows blowdown of process hydrocarbons Provide a means for safely disposal of process fluids Fire & Gas System initiate shutdown and blowdown ESD initiates blowdown as per Cause & Effect Applied to blowdown valves and supporting structures as necessary to protect against fire event | [7 empty] | Yes | [15 empty] | Yes |  | - | [5 empty] | API 521 |  |  |  | - |  | - | Functionality | DC-05-03 | Controlled and safe disposal of fluids | Suitably-sized blowdown orifices shall be used as required to control depressurisation of individual parts of the process system. Blowdown valves and blowdown orifices arrangement (separation distance) shall allow for the ‘cold temperature creep’ effect. | DC-05-03D Review Flare Blowdown Study and P&ID (to show the separation distance) to confirm that blowdown orifices are adequately sized to meet the performance standard criteria. Topsides Process | No procurement assurance tasks. | DC-05-03C Confirm by inspection report that correctly-sized blowdown orifice with adequate separation distance from blowdown valve as per the P&ID is installed at site. Piping/Mechanical | No commissioning assurance tasks.
DC-05 | Detection and Control Measures (DC) | Emergency Depressurisation (Blowdown) System | - To provide a means of controlled and safe disposal of hydrocarbon gas to the flare system. - To provide controlled pressure reduction of the process plant to a safe pressure in the event of a fire or specified process upset and minimise the potential for escalation by reducing the volume of the inventory. | The following are included in this SCE: - Blowdown valves, control cabling from BDV to ESD panel - Locking system for manual isolation valves on blowdown pipework Note: Blowdown piping is covered under DC-02 Flare and Vent System | PR-08 (Hydrocarbon Containment – Process/Utilities) DC-02 (Vent & Flare System) DC-03 (Fire & Gas Detection) DC-04 (Emergency Shutdown System) MI-01 (Passive Fire Protection) | Allows blowdown of process hydrocarbons Provide a means for safely disposal of process fluids Fire & Gas System initiate shutdown and blowdown ESD initiates blowdown as per Cause & Effect Applied to blowdown valves and supporting structures as necessary to protect against fire event | Yes | [6 empty] | Yes | [15 empty] | Yes |  | - | [5 empty] | API 521 |  |  |  | - |  | - | Functionality | DC-05-04 | Controlled and safe disposal of fluids | Piping upstream of blowdown valves shall have no pockets and downstream piping shall be free draining to the collection header. | Covered in other EPCI assurance task | No procurement assurance tasks. | DC-05-04C Confirm by inspection report that piping upstream of blowdown valves shall have no pockets and downstream piping shall be free draining to the collection header as per the piping isometrics. Piping/Mechanical | No commissioning assurance tasks.
DC-05 | Detection and Control Measures (DC) | Emergency Depressurisation (Blowdown) System | - To provide a means of controlled and safe disposal of hydrocarbon gas to the flare system. - To provide controlled pressure reduction of the process plant to a safe pressure in the event of a fire or specified process upset and minimise the potential for escalation by reducing the volume of the inventory. | The following are included in this SCE: - Blowdown valves, control cabling from BDV to ESD panel - Locking system for manual isolation valves on blowdown pipework Note: Blowdown piping is covered under DC-02 Flare and Vent System | PR-08 (Hydrocarbon Containment – Process/Utilities) DC-02 (Vent & Flare System) DC-03 (Fire & Gas Detection) DC-04 (Emergency Shutdown System) MI-01 (Passive Fire Protection) | Allows blowdown of process hydrocarbons Provide a means for safely disposal of process fluids Fire & Gas System initiate shutdown and blowdown ESD initiates blowdown as per Cause & Effect Applied to blowdown valves and supporting structures as necessary to protect against fire event | Yes | [6 empty] | Yes | [15 empty] | Yes |  | - |  |  |  |  | 7.3.1.3.8 Disposal system piping should be self-draining toward the discharge end. Pocketing of dischargelines should be avoided. If pressure-relief devices handle viscous materials or materials that can solidify as they cool to ambient temperature, the discharge line should be heat-traced. A small drain pot or drip leg can benecessary at low points in lines that cannot be sloped continuously to the knockout or blowdown drum. The use of liquid drain traps or other devices with operating mechanisms should be avoided. | API 521 Section 7.3.1.3.8 |  |  |  | - |  | - | Functionality | DC-05-05 | Controlled and safe disposal of fluids | Depressurisation (blowdown) facilities shall be provided for hydrocarbon-containing systems which have the potential to result in a loss of system integrity during a fire and present a significant escalation hazard. | DC-05-05D Confirm by review of the Flare Blowdown Study and P&IDs that depressurisation (blowdown) facilities are be provided for hydrocarbon-containing systems which have the potential to result in a loss of system integrity during a fire and present a significant escalation hazard. Topsides Process | No procurement assurance tasks. | No construction assurance tasks. | No commissioning assurance tasks.
DC-05 | Detection and Control Measures (DC) | Emergency Depressurisation (Blowdown) System | - To provide a means of controlled and safe disposal of hydrocarbon gas to the flare system. - To provide controlled pressure reduction of the process plant to a safe pressure in the event of a fire or specified process upset and minimise the potential for escalation by reducing the volume of the inventory. | The following are included in this SCE: - Blowdown valves, control cabling from BDV to ESD panel - Locking system for manual isolation valves on blowdown pipework Note: Blowdown piping is covered under DC-02 Flare and Vent System | PR-08 (Hydrocarbon Containment – Process/Utilities) DC-02 (Vent & Flare System) DC-03 (Fire & Gas Detection) DC-04 (Emergency Shutdown System) MI-01 (Passive Fire Protection) | Allows blowdown of process hydrocarbons Provide a means for safely disposal of process fluids Fire & Gas System initiate shutdown and blowdown ESD initiates blowdown as per Cause & Effect Applied to blowdown valves and supporting structures as necessary to protect against fire event | Yes | Yes | [5 empty] | Yes |  | Yes | [13 empty] | Yes |  | - |  |  |  |  | Fire as a cause of overpressure in plant equipment is discussed in 5.15. A provision for initiating a controlled shutdown or installation of a depressuring system for the units can minimize overpressure that results from exposure to external fire. More often, depressuring systems are used toreduce the failure potential for scenarios involving overheating (e.g. fire). When metal temperature is increaseddue to fire or exothermic or runaway process reactions, the metal temperature can reach a level at which stressrupture can occur. | API 521 Section 4.3.14 API 521 Section 5.20 |  |  |  | - | 15.2.3 Automatic systems must exist on platforms that shut down the process, isolate the systems and equipment and, when required, depressurize the equipment in order to limit the escalation of abnormal situations, such as oil spills or fire. | NR30-15.2.3 | Functionality | DC-05-06 | Vapour-depressuring system design | Blowdown system shall be designed such that the pressure shall be reduced to at least 6.9 barg or 50% of design pressure in less than 15 minutes from initiation. | DC-05-06D Confirm by review of the Flare Blowdown Study that blowdown system shall be designed such that the pressure shall be reduced to at least 6.9 barg or 50% of design pressure in less than 15 minutes from initiation. Topsides Process | No procurement assurance tasks. | No construction assurance tasks. | No commissioning assurance tasks.
DC-05 | Detection and Control Measures (DC) | Emergency Depressurisation (Blowdown) System | - To provide a means of controlled and safe disposal of hydrocarbon gas to the flare system. - To provide controlled pressure reduction of the process plant to a safe pressure in the event of a fire or specified process upset and minimise the potential for escalation by reducing the volume of the inventory. | The following are included in this SCE: - Blowdown valves, control cabling from BDV to ESD panel - Locking system for manual isolation valves on blowdown pipework Note: Blowdown piping is covered under DC-02 Flare and Vent System | PR-08 (Hydrocarbon Containment – Process/Utilities) DC-02 (Vent & Flare System) DC-03 (Fire & Gas Detection) DC-04 (Emergency Shutdown System) MI-01 (Passive Fire Protection) | Allows blowdown of process hydrocarbons Provide a means for safely disposal of process fluids Fire & Gas System initiate shutdown and blowdown ESD initiates blowdown as per Cause & Effect Applied to blowdown valves and supporting structures as necessary to protect against fire event | Yes | Yes | [5 empty] | Yes | [15 empty] | Yes |  | - |  |  |  |  | A vapour-depressuring system should have adequate capacity to permit reduction of the vessel stress to a level at which stress rupture is not of immediate concern. For pool-fire exposure and with heat input calculated from Equations (6) or (7), this generally involves reducing the equipment pressure from initial conditions to a level equivalent to 50 % of the vessels design pressure within approximately 15 min. | API 521 Section 5.20 |  |  |  | - |  | - | Functionality | DC-05-07 | Status Indication | Blowdown valve open/close position indicator shall be provided in the CCR. Mechanical indication shall also be provided locally. | DC-05-07D Confirm by review of P&IDs/ Valve Specifications or Data Sheets that the following facilities are specified to be provided; • Open/close position of blowdown valves is indicated in the CCR; and • Mechanical indication provided locally. I&C | No procurement assurance tasks. | No construction assurance tasks. | DC-05-07M Confirm by witness testing and review of commissioning records (B-ITRs) of blowdown system that the following facilities are provided: • Open/close position of blowdown valves is indicated in the CCR; and • Mechanical indication provided locally
DC-05 | Detection and Control Measures (DC) | Emergency Depressurisation (Blowdown) System | - To provide a means of controlled and safe disposal of hydrocarbon gas to the flare system. - To provide controlled pressure reduction of the process plant to a safe pressure in the event of a fire or specified process upset and minimise the potential for escalation by reducing the volume of the inventory. | The following are included in this SCE: - Blowdown valves, control cabling from BDV to ESD panel - Locking system for manual isolation valves on blowdown pipework Note: Blowdown piping is covered under DC-02 Flare and Vent System | PR-08 (Hydrocarbon Containment – Process/Utilities) DC-02 (Vent & Flare System) DC-03 (Fire & Gas Detection) DC-04 (Emergency Shutdown System) MI-01 (Passive Fire Protection) | Allows blowdown of process hydrocarbons Provide a means for safely disposal of process fluids Fire & Gas System initiate shutdown and blowdown ESD initiates blowdown as per Cause & Effect Applied to blowdown valves and supporting structures as necessary to protect against fire event |  | Yes | [21 empty] | Yes |  | - | [5 empty] | - |  |  |  | - |  | - | Functionality | DC-05-08 | Fail safe | Blowdown valves shall be fail-open on loss of electrical power to the solenoid control valve, or loss of instrument air pressure to the actuator. | DC-05-08D Confirm by review of P&IDs, Valve Specifications and Data Sheets that blowdown valves shall be fail-open on loss of electrical power to the solenoid control valve, or loss of instrument air pressure to the actuator I&C | No procurement assurance tasks. | No construction assurance tasks. | DC-05-08M Confirm by witness testing and review of commissioning records (B-ITRs) that blowdown valves fail-open: • on loss of electrical power/signal to the solenoid control valve; and • on loss of instrument air pressure to the actuator
DC-05 | Detection and Control Measures (DC) | Emergency Depressurisation (Blowdown) System | - To provide a means of controlled and safe disposal of hydrocarbon gas to the flare system. - To provide controlled pressure reduction of the process plant to a safe pressure in the event of a fire or specified process upset and minimise the potential for escalation by reducing the volume of the inventory. | The following are included in this SCE: - Blowdown valves, control cabling from BDV to ESD panel - Locking system for manual isolation valves on blowdown pipework Note: Blowdown piping is covered under DC-02 Flare and Vent System | PR-08 (Hydrocarbon Containment – Process/Utilities) DC-02 (Vent & Flare System) DC-03 (Fire & Gas Detection) DC-04 (Emergency Shutdown System) MI-01 (Passive Fire Protection) | Allows blowdown of process hydrocarbons Provide a means for safely disposal of process fluids Fire & Gas System initiate shutdown and blowdown ESD initiates blowdown as per Cause & Effect Applied to blowdown valves and supporting structures as necessary to protect against fire event | Yes | [22 empty] | Yes |  | - | [5 empty] | - |  |  |  | - |  | - | Reliability/ Availability | DC-05-09 | Reliability | The Blowdown System external field equipment shall meet IP66 minimum. | Covered in other EPCI assurance task | DC-05-09P Confirm by review of vendor data sheets and relevant certification (type approvals, 3rd party reports, etc.) that the blowdown system field devices purchased are rated as IP66 minimum. I&C | No construction assurance tasks. | No commissioning assurance tasks.
DC-05 | Detection and Control Measures (DC) | Emergency Depressurisation (Blowdown) System | - To provide a means of controlled and safe disposal of hydrocarbon gas to the flare system. - To provide controlled pressure reduction of the process plant to a safe pressure in the event of a fire or specified process upset and minimise the potential for escalation by reducing the volume of the inventory. | The following are included in this SCE: - Blowdown valves, control cabling from BDV to ESD panel - Locking system for manual isolation valves on blowdown pipework Note: Blowdown piping is covered under DC-02 Flare and Vent System | PR-08 (Hydrocarbon Containment – Process/Utilities) DC-02 (Vent & Flare System) DC-03 (Fire & Gas Detection) DC-04 (Emergency Shutdown System) MI-01 (Passive Fire Protection) | Allows blowdown of process hydrocarbons Provide a means for safely disposal of process fluids Fire & Gas System initiate shutdown and blowdown ESD initiates blowdown as per Cause & Effect Applied to blowdown valves and supporting structures as necessary to protect against fire event |  |  |  |  | Yes | [20 empty] | - | [5 empty] | IEC-61508/ IEC-61511 |  |  |  | - |  | - | Reliability/ Availability | DC-05-10 | Availability | Manual isolation valves installed on blowdown pipework shall be locked open. | DC-05-10D Confirm by review of P&ID that manual isolation valves installed on blowdown pipework are locked open. Topsides Process | No procurement assurance tasks. | DC-05-10C Confirm via site inspection of LO/LC provision on manual isolation valves blowdown pipework to ensure that they shall be locked open. Piping/Mechanical | No commissioning assurance tasks.
DC-05 | Detection and Control Measures (DC) | Emergency Depressurisation (Blowdown) System | - To provide a means of controlled and safe disposal of hydrocarbon gas to the flare system. - To provide controlled pressure reduction of the process plant to a safe pressure in the event of a fire or specified process upset and minimise the potential for escalation by reducing the volume of the inventory. | The following are included in this SCE: - Blowdown valves, control cabling from BDV to ESD panel - Locking system for manual isolation valves on blowdown pipework Note: Blowdown piping is covered under DC-02 Flare and Vent System | PR-08 (Hydrocarbon Containment – Process/Utilities) DC-02 (Vent & Flare System) DC-03 (Fire & Gas Detection) DC-04 (Emergency Shutdown System) MI-01 (Passive Fire Protection) | Allows blowdown of process hydrocarbons Provide a means for safely disposal of process fluids Fire & Gas System initiate shutdown and blowdown ESD initiates blowdown as per Cause & Effect Applied to blowdown valves and supporting structures as necessary to protect against fire event |  |  |  |  | Yes | [18 empty] | Yes |  | - | [5 empty] | IEC 60079 |  |  |  | - |  | - | Survivability | DC-05-11 | Fire and Explosion MAE | Blowdown Valves shall be fire safe as per API 6FA and API 607, or a recognized international standard. | Covered in other EPCI assurance task | DC-05-11P Confirm via review of vendor valve certificates that all blowdown valves shall be fire safe as per API 6FA and API 607, or a recognized international standard. I&C | No construction assurance tasks. | No commissioning assurance tasks.
DC-05 | Detection and Control Measures (DC) | Emergency Depressurisation (Blowdown) System | - To provide a means of controlled and safe disposal of hydrocarbon gas to the flare system. - To provide controlled pressure reduction of the process plant to a safe pressure in the event of a fire or specified process upset and minimise the potential for escalation by reducing the volume of the inventory. | The following are included in this SCE: - Blowdown valves, control cabling from BDV to ESD panel - Locking system for manual isolation valves on blowdown pipework Note: Blowdown piping is covered under DC-02 Flare and Vent System | PR-08 (Hydrocarbon Containment – Process/Utilities) DC-02 (Vent & Flare System) DC-03 (Fire & Gas Detection) DC-04 (Emergency Shutdown System) MI-01 (Passive Fire Protection) | Allows blowdown of process hydrocarbons Provide a means for safely disposal of process fluids Fire & Gas System initiate shutdown and blowdown ESD initiates blowdown as per Cause & Effect Applied to blowdown valves and supporting structures as necessary to protect against fire event |  |  |  |  | Yes | [18 empty] | Yes |  | - | [5 empty] | IEC 61000 |  |  |  | - |  |  | Survivability | DC-05-12 | Fire and Explosion MAE | All blowdown valves and associated actuators shall withstand the expected explosion drag loads as identified from the Explosion Risk Analysis (ERA). | Covered in other EPCI assurance task | DC-05-12P Confirm via review of vendor calculations that all blowdown valves shall be capable to withstand project defined explosion drag loads. I&C | No construction assurance tasks. | No commissioning assurance tasks.
DC-06 | Detection and Control Measures (DC) | Bunding and Open Hazardous Drains | To provide ability to control spills and limit the potential spread of pool fires and the discharge of process liquids to the environment. | The following are included in this SCE: - Equipment bundings provided on the Modules with pool fire risks, including for helifuel storage and refueling as well as chemical injection skids; - Camber and coaming on Hull Main Deck, including mid-ship and Accommodations transverse coaming - Coaming around offloading stations - Surface drain valves - Open Hazardous Drain to Dirty Slop Tank - Drain seals to prevent flammable vapour passing from one hazardous area to another, or to non-hazardous areas - Turret equipment bundings and open hazardous drain to turret drain tank (if applicable) Note: Helideck gutters and drains are covered under ER-11 Helicopter Facility | PR-01 (Hull Structural Integrity) PR-03 (Turret Structural Integrity) PR-04 (Topsides Structural Integrity) PR-08 (Hydrocarbon Containment – Process/Utilities) MI-02 (AFP Firewater, Deluge & Foam) ER-11 (Helicopter Facility) | Provides structural support for the Dirty Slop Tank Turret structure provide support to the open drain system, ability to control spills, limit the potential spread of pool fires on turret. Topside structure provide support to the open drain system, ability to control spills, limit the potential spread of pool fires on topside module. Process liquids are drained via the Open Hazardous Drains Collect & drain discharged deluge/foam water during fire event Helideck structure provide support to the open drain system, ability to control spills, limit the potential spread of pool fires on helideck. | Yes | Yes | [21 empty] | Yes |  | - | [5 empty] | - |  |  |  | - |  | - | Functionality | DC-06-01 | Containment of hydrocarbon liquid releases from process areas | Spill containment/control shall be provided in areas of significant quantities of hydrocarbons or other hazardous liquids. | DC-06-01D Confirm by review of drainage philosophy, topsides module layouts and P&IDs that spill containment/control (bunds, gulleys, drains boxes, etc. and piping to drains) is specified in areas subject to hydrocarbon liquid spills. Topsides Process/Piping Topsides | No procurement assurance tasks. | No construction assurance tasks. | No commissioning assurance tasks.
DC-06 | Detection and Control Measures (DC) | Bunding and Open Hazardous Drains | To provide ability to control spills and limit the potential spread of pool fires and the discharge of process liquids to the environment. | The following are included in this SCE: - Equipment bundings provided on the Modules with pool fire risks, including for helifuel storage and refueling as well as chemical injection skids; - Camber and coaming on Hull Main Deck, including mid-ship and Accommodations transverse coaming - Coaming around offloading stations - Surface drain valves - Open Hazardous Drain to Dirty Slop Tank - Drain seals to prevent flammable vapour passing from one hazardous area to another, or to non-hazardous areas - Turret equipment bundings and open hazardous drain to turret drain tank (if applicable) Note: Helideck gutters and drains are covered under ER-11 Helicopter Facility | PR-01 (Hull Structural Integrity) PR-03 (Turret Structural Integrity) PR-04 (Topsides Structural Integrity) PR-08 (Hydrocarbon Containment – Process/Utilities) MI-02 (AFP Firewater, Deluge & Foam) ER-11 (Helicopter Facility) | Provides structural support for the Dirty Slop Tank Turret structure provide support to the open drain system, ability to control spills, limit the potential spread of pool fires on turret. Topside structure provide support to the open drain system, ability to control spills, limit the potential spread of pool fires on topside module. Process liquids are drained via the Open Hazardous Drains Collect & drain discharged deluge/foam water during fire event Helideck structure provide support to the open drain system, ability to control spills, limit the potential spread of pool fires on helideck. | Yes | Yes | [18 empty] | Yes |  |  | Yes | .2 in cargo ships, the drainage and pumping arrangements shall be such as to prevent the build-up of free surfaces. In such case, the drainage system shall be sized to remove no less than 125% of the combined capacity of both the water-spraying system pumps and the required number of fire hose nozzles. The drainage system valves shall be operable from outside the protected space at a position in the vicinity of the extinguishing system controls. Bilge wells shall be of sufficient holding capacity and shall be arranged at the side shell of the ship at a distance from each other of not more than 40 m in each watertight compartment. If this is not possible, the adverse effect upon stability of the added weight and free surface of water shall be taken into account to the extent deemed necessary by the Administration in its approval of the stability information.* Such information shall be included in the stability information supplied to the master as required by regulation II-1/22 | SOLAS Part G Regulation 20 section 6.1 | [5 empty] | - |  |  | .2 in cargo ships, the drainage and pumping arrangements shall be such as to prevent the build-up of free surfaces. In such case, the drainage system shall be sized to remove no less than 125% of the combined capacity of both the water-spraying system pumps and the required number of fire hose nozzles. The drainage system valves shall be operable from outside the protected space at a position in the vicinity of the extinguishing system controls. Bilge wells shall be of sufficient holding capacity and shall be arranged at the side shell of the ship at a distance from each other of not more than 40 m in each watertight compartment. If this is not possible, the adverse effect upon stability of the added weight and free surface of water shall be taken into account to the extent deemed necessary by the Administration in its approval of the stability information.* Such information shall be included in the stability information supplied to the master as required by regulation II-1/22 | SOLAS Part G Regulation 20 section 6.1 |  | - | Functionality | DC-06-02 | Disposal of flammable liquid release from process area | Open drain header for each module shall be designed for maximum flow rate derived from either (Fire Water Deluge + leakage) or Rain Water and not both. Performance Standard applicability for project to be checked and accordingly update it as per project specifications. | DC-06-02D Review open drain system sizing calculation to confirm that open drain header for each module shall be designed for maximum flow rate derived from either (Fire Water Deluge + leakage) or Rain Water and not both. Topsides Process | No procurement assurance tasks. | No construction assurance tasks. | No commissioning assurance tasks.
DC-06 | Detection and Control Measures (DC) | Bunding and Open Hazardous Drains | To provide ability to control spills and limit the potential spread of pool fires and the discharge of process liquids to the environment. | The following are included in this SCE: - Equipment bundings provided on the Modules with pool fire risks, including for helifuel storage and refueling as well as chemical injection skids; - Camber and coaming on Hull Main Deck, including mid-ship and Accommodations transverse coaming - Coaming around offloading stations - Surface drain valves - Open Hazardous Drain to Dirty Slop Tank - Drain seals to prevent flammable vapour passing from one hazardous area to another, or to non-hazardous areas - Turret equipment bundings and open hazardous drain to turret drain tank (if applicable) Note: Helideck gutters and drains are covered under ER-11 Helicopter Facility | PR-01 (Hull Structural Integrity) PR-03 (Turret Structural Integrity) PR-04 (Topsides Structural Integrity) PR-08 (Hydrocarbon Containment – Process/Utilities) MI-02 (AFP Firewater, Deluge & Foam) ER-11 (Helicopter Facility) | Provides structural support for the Dirty Slop Tank Turret structure provide support to the open drain system, ability to control spills, limit the potential spread of pool fires on turret. Topside structure provide support to the open drain system, ability to control spills, limit the potential spread of pool fires on topside module. Process liquids are drained via the Open Hazardous Drains Collect & drain discharged deluge/foam water during fire event Helideck structure provide support to the open drain system, ability to control spills, limit the potential spread of pool fires on helideck. |  | Yes | [21 empty] | Yes |  | - | [5 empty] | - |  |  |  | - |  | - | Functionality | DC-06-03 | Disposal of flammable liquid releases from process areas | Open hazardous drain piping shall be free draining through sloping continuously as per project specifications ((1:100 for Fwd to Aft, 1:36 for Aft to Fwd, 1:100 for Stbd to/from Port) Performance Standard applicability for project to be checked and accordingly update it as per project specifications | DC-06-03D Review P&IDs and sample of piping isometrics to confirm that open hazardous drain piping shall be free draining through sloping continuously as per project specifications. Piping Topsides | No procurement assurance tasks. | DC-06-03C Confirm by inspection report that the open hazardous drain piping are sloping continuously as per piping isometrics. Piping/Mechanical | No commissioning assurance tasks.
DC-06 | Detection and Control Measures (DC) | Bunding and Open Hazardous Drains | To provide ability to control spills and limit the potential spread of pool fires and the discharge of process liquids to the environment. | The following are included in this SCE: - Equipment bundings provided on the Modules with pool fire risks, including for helifuel storage and refueling as well as chemical injection skids; - Camber and coaming on Hull Main Deck, including mid-ship and Accommodations transverse coaming - Coaming around offloading stations - Surface drain valves - Open Hazardous Drain to Dirty Slop Tank - Drain seals to prevent flammable vapour passing from one hazardous area to another, or to non-hazardous areas - Turret equipment bundings and open hazardous drain to turret drain tank (if applicable) Note: Helideck gutters and drains are covered under ER-11 Helicopter Facility | PR-01 (Hull Structural Integrity) PR-03 (Turret Structural Integrity) PR-04 (Topsides Structural Integrity) PR-08 (Hydrocarbon Containment – Process/Utilities) MI-02 (AFP Firewater, Deluge & Foam) ER-11 (Helicopter Facility) | Provides structural support for the Dirty Slop Tank Turret structure provide support to the open drain system, ability to control spills, limit the potential spread of pool fires on turret. Topside structure provide support to the open drain system, ability to control spills, limit the potential spread of pool fires on topside module. Process liquids are drained via the Open Hazardous Drains Collect & drain discharged deluge/foam water during fire event Helideck structure provide support to the open drain system, ability to control spills, limit the potential spread of pool fires on helideck. | Yes | Yes | [18 empty] | Yes |  |  | Yes | 5.1.6 Means shall be provided to keep deck spills away from the accommodation and service areas. This may be accomplished by provision of a permanent continuous coaming of a height of at least 300 mm, extending from side to side. Special consideration shall be given to the arrangements associated with stern loading. | SOLAS Chpt II-2 Regulation 4/5.1.6 | [5 empty] | - |  |  | 5.1.6 Means shall be provided to keep deck spills away from the accommodation and service areas. This may be accomplished by provision of a permanent continuous coaming of a height of at least 300 mm, extending from side to side. Special consideration shall be given to the arrangements associated with stern loading. | SOLAS Chpt II-2 Regulation 4/5.1.6 |  | - | Functionality | DC-06-04 | Containment and disposal of flammable liquid releases on Main Deck | Transverse coaming of a height of at least 300 mm but no less than the ship side coaming at the connection shall be provided to prevent the spread of liquid releases/ running pool fire from process area for reaching the Accommodation module. | DC-06-04D Confirm by review of vessel arrangement and detail drawings that transverse coaming of at least 300 mm but no less than the ship’s side coaming at their connection point) are specified to prevent the spread of liquid releases/running pool fires originating in the process area from reaching the Accommodation module. Outfitting | No procurement assurance tasks. | DC-06-04C Confirm by inspection report that transverse coaming of a height of at least 300 mm is provided as per the design drawing. (MARINE) Structural Outfitting | No commissioning assurance tasks.
DC-06 | Detection and Control Measures (DC) | Bunding and Open Hazardous Drains | To provide ability to control spills and limit the potential spread of pool fires and the discharge of process liquids to the environment. | The following are included in this SCE: - Equipment bundings provided on the Modules with pool fire risks, including for helifuel storage and refueling as well as chemical injection skids; - Camber and coaming on Hull Main Deck, including mid-ship and Accommodations transverse coaming - Coaming around offloading stations - Surface drain valves - Open Hazardous Drain to Dirty Slop Tank - Drain seals to prevent flammable vapour passing from one hazardous area to another, or to non-hazardous areas - Turret equipment bundings and open hazardous drain to turret drain tank (if applicable) Note: Helideck gutters and drains are covered under ER-11 Helicopter Facility | PR-01 (Hull Structural Integrity) PR-03 (Turret Structural Integrity) PR-04 (Topsides Structural Integrity) PR-08 (Hydrocarbon Containment – Process/Utilities) MI-02 (AFP Firewater, Deluge & Foam) ER-11 (Helicopter Facility) | Provides structural support for the Dirty Slop Tank Turret structure provide support to the open drain system, ability to control spills, limit the potential spread of pool fires on turret. Topside structure provide support to the open drain system, ability to control spills, limit the potential spread of pool fires on topside module. Process liquids are drained via the Open Hazardous Drains Collect & drain discharged deluge/foam water during fire event Helideck structure provide support to the open drain system, ability to control spills, limit the potential spread of pool fires on helideck. |  | Yes | [22 empty] | 9.11.4 The fuel storage area should be provided with arrangements whereby fuel spillage may be collected and drained to a safe location. | MODU 9.11.4 | [8 empty] | 9.11.4 The fuel storage area should be provided with arrangements whereby fuel spillage may be collected and drained to a safe location. | MODU 9.11.4 |  |  | Functionality | DC-06-05 | Containment and disposal of flammable liquid releases on Main Deck | Sufficient number of surface drain valves shall be provided on the aft Main Deck for open drain to Slop Tanks. | DC-06-05D Confirm by review of design drawings and P&IDs that sufficient number of surface drain valves shall be provided on the aft Main Deck for open drain to Slop Tanks. Marine Process | No procurement assurance tasks. | DC-06-05C Confirm by inspection report that surface drain valves are provided on the aft Main Deck for open drain to Slop Tanks as per the design drawings. (MARINE) Piping/Mechanical | No commissioning assurance tasks.
DC-06 | Detection and Control Measures (DC) | Bunding and Open Hazardous Drains |  | Equipment bundings provided on the Modules with pool fire risks: - Coaming on Hull Main Deck. - Surface drain valves - Open Hazardous Drain to Dirty Slop Tank - Drain seals to prevent flammable vapour passing from one hazardous area to another, or to non-hazardous areas | PR-01 (Hull Structural Integrity) PR-08 (Hydrocarbon Containment – Process/Utilities) MI-02 (AFP Firewater, Deluge & Foam) | Provides structural support for the Dirty Slop Tank Process liquids are drained via the Open Hazardous Drains Collect & drain discharged deluge/foam water during fire event |  | Yes | [7 empty] | Yes |  |  |  |  | Yes | [8 empty] | Yes | [6 empty] | 7.2 Every landing area should be equipped with adequate surface drainage arrangements and a free-flowing collection system that will quickly and safely direct any rainwater and/or fuel spillage and/or fire fighting media away from the helideck surface to a safe place. The capacity of the drainage system should be sufficient to contain the maximum likely spillage of fuel on the helideck | CAP 437 Ssection 7.2 |  |  |  |  | 0304 DRAINAGE The entire helideck must be provided with an effective drainage system that prevents puddling and ensures rapid drainage of any liquid fuels to a safe place. Gutters and channels may be used around the helideck and/or drainage points in the AAFD. Drainage liquids shall empty into the sea or a proper inertized tank to ensure that any fire on the helideck will not spread to lower decks. Draining fuel into the sea is not an ideal solution for protecting the environment, but safeguarding human life takes precedence over this requirement, which is therefore acceptable in case of fire. | NORMAM 27, Section 0304 | Functionality | DC-06-06 | Containment and disposal of flammable liquid releases from helideck | Helideck shall be equipped with adequate surface drainage arrangements and a free-flowing collection system that will quickly and safely direct any rainwater and/or fuel spillage away from the helideck surface to a safe place. Performance Standard applicability for project to be checked and accordingly update it as per project specifications | DC-06-06D Confirm by review of helideck P&IDs that the helideck is specified with adequate surface drainage arrangements and a free-flowing collection system that will quickly and safely direct any rainwater and/or fuel spillage away from the helideck surface to a safe place. Marine Process | No procurement assurance tasks. | No construction assurance tasks. | No commissioning assurance tasks.
DC-06 | Detection and Control Measures (DC) | Bunding and Open Hazardous Drains | To provide ability to control spills and limit the potential spread of pool fires and the discharge of process liquids to the environment. | The following are included in this SCE: - Equipment bundings provided on the Modules with pool fire risks, including for helifuel storage and refueling as well as chemical injection skids; - Camber and coaming on Hull Main Deck, including mid-ship and Accommodations transverse coaming - Coaming around offloading stations - Surface drain valves - Open Hazardous Drain to Dirty Slop Tank - Drain seals to prevent flammable vapour passing from one hazardous area to another, or to non-hazardous areas - Turret equipment bundings and open hazardous drain to turret drain tank (if applicable) Note: Helideck gutters and drains are covered under ER-11 Helicopter Facility | PR-01 (Hull Structural Integrity) PR-03 (Turret Structural Integrity) PR-04 (Topsides Structural Integrity) PR-08 (Hydrocarbon Containment – Process/Utilities) MI-02 (AFP Firewater, Deluge & Foam) ER-11 (Helicopter Facility) | Provides structural support for the Dirty Slop Tank Turret structure provide support to the open drain system, ability to control spills, limit the potential spread of pool fires on turret. Topside structure provide support to the open drain system, ability to control spills, limit the potential spread of pool fires on topside module. Process liquids are drained via the Open Hazardous Drains Collect & drain discharged deluge/foam water during fire event Helideck structure provide support to the open drain system, ability to control spills, limit the potential spread of pool fires on helideck. | Yes | Yes | [21 empty] | Yes |  | - | [5 empty] | - |  |  |  | - |  | - | Functionality | DC-06-07 | Containment and disposal of flammable liquid releases from helifuel storage area | The helifuel storage tank and/or refueling equipment shall be provided with spill containment (coaming) to drain away any potential fuel leak. | DC-06-07D Confirm by review of drainage P&IDs that the helifuel storage tank and/or refueling equipment on Topside Module is provided with adequate spill containment (coaming) to drain away any potential fuel leak. Topsides Process/Piping Topsides | No procurement assurance tasks. | DC-06-07C Confirm by inspection report that the helifuel storage tank and/or refueling equipment on Topside Module is provided with adequate spill containment (coaming) to drain away any potential fuel leak. Piping/Mechanical | No commissioning assurance tasks.
DC-06 | Detection and Control Measures (DC) | Bunding and Open Hazardous Drains | To provide ability to control spills and limit the potential spread of pool fires and the discharge of process liquids to the environment. | The following are included in this SCE: - Equipment bundings provided on the Modules with pool fire risks, including for helifuel storage and refueling as well as chemical injection skids; - Camber and coaming on Hull Main Deck, including mid-ship and Accommodations transverse coaming - Coaming around offloading stations - Surface drain valves - Open Hazardous Drain to Dirty Slop Tank - Drain seals to prevent flammable vapour passing from one hazardous area to another, or to non-hazardous areas - Turret equipment bundings and open hazardous drain to turret drain tank (if applicable) Note: Helideck gutters and drains are covered under ER-11 Helicopter Facility | PR-01 (Hull Structural Integrity) PR-03 (Turret Structural Integrity) PR-04 (Topsides Structural Integrity) PR-08 (Hydrocarbon Containment – Process/Utilities) MI-02 (AFP Firewater, Deluge & Foam) ER-11 (Helicopter Facility) | Provides structural support for the Dirty Slop Tank Turret structure provide support to the open drain system, ability to control spills, limit the potential spread of pool fires on turret. Topside structure provide support to the open drain system, ability to control spills, limit the potential spread of pool fires on topside module. Process liquids are drained via the Open Hazardous Drains Collect & drain discharged deluge/foam water during fire event Helideck structure provide support to the open drain system, ability to control spills, limit the potential spread of pool fires on helideck. | Yes | Yes | [21 empty] | Yes | [14 empty] | Functionality | DC-06-08 | To prevent migration of flammable liquids or vapors from one hazardous area to another, or to nonhazardous areas | Hazardous open drain headers shall be segregated from all other non-hazardous open or closed drain headers to eliminate the possibility of hydrocarbon/ toxic gas transmission through the drains to the non-hazardous area. | DC-06-08D Confirm by review of drainage philosophy, drainage P&IDs that the hazardous and non-hazardous drain systems are shown to be segregated to prevent migration of vapour from hazardous to non-hazardous drain system. Topsides Process | No procurement assurance tasks. | DC-06-08C Confirm by inspection report that the hazardous open drain headers shall be segregated from all other non-hazardous open or closed drain headers to eliminate the possibility of hydrocarbon/ toxic gas transmission through the drains to the non-hazardous area. Piping/Mechanical | No commissioning assurance tasks.
DC-06 | Detection and Control Measures (DC) | Bunding and Open Hazardous Drains | To provide ability to control spills and limit the potential spread of pool fires and the discharge of process liquids to the environment. | The following are included in this SCE: - Equipment bundings provided on the Modules with pool fire risks, including for helifuel storage and refueling as well as chemical injection skids; - Camber and coaming on Hull Main Deck, including mid-ship and Accommodations transverse coaming - Coaming around offloading stations - Surface drain valves - Open Hazardous Drain to Dirty Slop Tank - Drain seals to prevent flammable vapour passing from one hazardous area to another, or to non-hazardous areas - Turret equipment bundings and open hazardous drain to turret drain tank (if applicable) Note: Helideck gutters and drains are covered under ER-11 Helicopter Facility | PR-01 (Hull Structural Integrity) PR-03 (Turret Structural Integrity) PR-04 (Topsides Structural Integrity) PR-08 (Hydrocarbon Containment – Process/Utilities) MI-02 (AFP Firewater, Deluge & Foam) ER-11 (Helicopter Facility) | Provides structural support for the Dirty Slop Tank Turret structure provide support to the open drain system, ability to control spills, limit the potential spread of pool fires on turret. Topside structure provide support to the open drain system, ability to control spills, limit the potential spread of pool fires on topside module. Process liquids are drained via the Open Hazardous Drains Collect & drain discharged deluge/foam water during fire event Helideck structure provide support to the open drain system, ability to control spills, limit the potential spread of pool fires on helideck. |  | Yes | [23 empty] | - | [5 empty] | - |  |  |  | - |  | - | Functionality | DC-06-09 | To prevent migration of flammable liquids or vapors from one hazardous area to another, or to nonhazardous areas | Drain seals shall be provided at each open drain header/sub-header to prevent hydrocarbon/ toxic gas migration via the open drains lines to atmosphere. | DC-06-09D Confirm by review of drainage philosophy, drainage P&IDs, isometrics that drain seals are provided at each open drain header/ sub-header to prevent hydrocarbon/ toxic gas migration via the open drains lines to atmosphere. Topsides Process | No procurement assurance tasks. | DC-06-09C Confirm by inspection report that drain seals are provided at each open drain header to prevent hydrocarbon/ toxic gas migration via the open drains lines to atmosphere. Piping/Mechanical | No commissioning assurance tasks.
DC-06 | Detection and Control Measures (DC) | Bunding and Open Hazardous Drains | To provide ability to control spills and limit the potential spread of pool fires and the discharge of process liquids to the environment. | The following are included in this SCE: - Equipment bundings provided on the Modules with pool fire risks, including for helifuel storage and refueling as well as chemical injection skids; - Camber and coaming on Hull Main Deck, including mid-ship and Accommodations transverse coaming - Coaming around offloading stations - Surface drain valves - Open Hazardous Drain to Dirty Slop Tank - Drain seals to prevent flammable vapour passing from one hazardous area to another, or to non-hazardous areas - Turret equipment bundings and open hazardous drain to turret drain tank (if applicable) Note: Helideck gutters and drains are covered under ER-11 Helicopter Facility | PR-01 (Hull Structural Integrity) PR-03 (Turret Structural Integrity) PR-04 (Topsides Structural Integrity) PR-08 (Hydrocarbon Containment – Process/Utilities) MI-02 (AFP Firewater, Deluge & Foam) ER-11 (Helicopter Facility) | Provides structural support for the Dirty Slop Tank Turret structure provide support to the open drain system, ability to control spills, limit the potential spread of pool fires on turret. Topside structure provide support to the open drain system, ability to control spills, limit the potential spread of pool fires on topside module. Process liquids are drained via the Open Hazardous Drains Collect & drain discharged deluge/foam water during fire event Helideck structure provide support to the open drain system, ability to control spills, limit the potential spread of pool fires on helideck. | [38 empty] | Survivability | DC-06-11 | No survivability criteria identified.
DC-06 | Detection and Control Measures (DC) | Bunding and Open Hazardous Drains | To provide ability to control spills and limit the potential spread of pool fires and the discharge of process liquids to the environment. | The following are included in this SCE: - Equipment bundings provided on the Modules with pool fire risks, including for helifuel storage and refueling as well as chemical injection skids; - Camber and coaming on Hull Main Deck, including mid-ship and Accommodations transverse coaming - Coaming around offloading stations - Surface drain valves - Open Hazardous Drain to Dirty Slop Tank - Drain seals to prevent flammable vapour passing from one hazardous area to another, or to non-hazardous areas - Turret equipment bundings and open hazardous drain to turret drain tank (if applicable) Note: Helideck gutters and drains are covered under ER-11 Helicopter Facility | PR-01 (Hull Structural Integrity) PR-03 (Turret Structural Integrity) PR-04 (Topsides Structural Integrity) PR-08 (Hydrocarbon Containment – Process/Utilities) MI-02 (AFP Firewater, Deluge & Foam) ER-11 (Helicopter Facility) | Provides structural support for the Dirty Slop Tank Turret structure provide support to the open drain system, ability to control spills, limit the potential spread of pool fires on turret. Topside structure provide support to the open drain system, ability to control spills, limit the potential spread of pool fires on topside module. Process liquids are drained via the Open Hazardous Drains Collect & drain discharged deluge/foam water during fire event Helideck structure provide support to the open drain system, ability to control spills, limit the potential spread of pool fires on helideck. | [38 empty] | Reliability/ Availability | DC-06-10 | No availability / reliability criteria identified.
DC-07 | Detection and Control Measures (DC) | Ignition Control | To prevent major accident events by eliminating/ controlling potential sources of ignition. | The following are included in this SCE: - All equipment certified for hazardous area. - Thermal insulation on hot surfaces in hazardous areas potentially impacted by flammable fluid where the exposed surface temperatures can go above the auto-ignition temperatures of the fluid. - Includes flame arrestors for hydrocarbon (exclude diesel oil and lubrication oil system) and chemical injection systems (exclude non-flammable chemicals). - Fuel gas piping in non-classified area including exhaust fans for double walled pipe and pressure monitoring within the gas hood. - Ventilation fans for turbine generator including pressure monitoring within the turbine enclosure. - Electrical fault protection devices. - Bonding arrangement including transportable containers (e.g. helifuel tote tanks, chemical tote tanks) | PR-05 (Cranes and Lifting Appliances) PR-06 (Navigational Aids & Collision Avoidance) PR-08 (Hydrocarbon Containment – Process/Utilities) PR-09 (Cargo Storage & Offloading System) DC-03 (Fire & Gas Detection) ER-01 (Emergency Communications) ER-03 (Emergency Power) ER-04 (Emergency Escape Lighting) MI-04 (Enclosure Integrity & HVAC) | Cranes are suitably rated for the location of operation Nav aids to be suitably rated for the location Contains topside hydrocarbon that might be ignited upon release Contains stabilized crude oil that might be ignited upon release F&G detectors to be suitably rated for the location Emergency communications to be suitably rated for the location Emergency power supplies to be suitably rated for the location Emergency lighting to be suitably rated for the location Maintains safe areas by pressurization and prevent flammable gas ingress from hazardous areas |  | Yes | [5 empty] | Yes | [15 empty] | Yes |  | - |  |  |  |  | 1.1.2 Electrical installations in areas where flammable liquids, gases, or vapors are produced, processed, stored or otherwise handled can be suitably designed if the locations of potential sources of release and accumulation are clearly defined. Once a location has been classified, requirements for electrical equipment and associated wiring should be determined from applicable publications. Applicable publications may include NFPA 70 (NEC) or API RP 14F. Reference Section 2 for publications for other possible applications. | API RP-505 |  |  |  | - |  | - | Functionality | DC-07-01 | Suitably rated equipment for area | Electrical and instrumentation equipment shall be suitably rated and certified for the area it is located, based on Hazardous Area Classification. This also applies for any temporary or portable equipment that may be required to be used in a hazardous area (e.g. UHF radios). | Covered in other EPCI assurance task | DC-07-01P Confirm via review of hazardous area register and vendor hazardous area classification certificates that Electrical and instrumentation equipment shall be suitably rated and certified for the area it is located, based on Hazardous Area Classification. Electrical | No construction assurance tasks. | No commissioning assurance tasks.
DC-07 | Detection and Control Measures (DC) | Ignition Control | To prevent major accident events by eliminating/ controlling potential sources of ignition. | The following are included in this SCE: - All equipment certified for hazardous area. - Thermal insulation on hot surfaces in hazardous areas potentially impacted by flammable fluid where the exposed surface temperatures can go above the auto-ignition temperatures of the fluid. - Includes flame arrestors for hydrocarbon (exclude diesel oil and lubrication oil system) and chemical injection systems (exclude non-flammable chemicals). - Fuel gas piping in non-classified area including exhaust fans for double walled pipe and pressure monitoring within the gas hood. - Ventilation fans for turbine generator including pressure monitoring within the turbine enclosure. - Electrical fault protection devices. - Bonding arrangement including transportable containers (e.g. helifuel tote tanks, chemical tote tanks) | PR-05 (Cranes and Lifting Appliances) PR-06 (Navigational Aids & Collision Avoidance) PR-08 (Hydrocarbon Containment – Process/Utilities) PR-09 (Cargo Storage & Offloading System) DC-03 (Fire & Gas Detection) ER-01 (Emergency Communications) ER-03 (Emergency Power) ER-04 (Emergency Escape Lighting) MI-04 (Enclosure Integrity & HVAC) | Cranes are suitably rated for the location of operation Nav aids to be suitably rated for the location Contains topside hydrocarbon that might be ignited upon release Contains stabilized crude oil that might be ignited upon release F&G detectors to be suitably rated for the location Emergency communications to be suitably rated for the location Emergency power supplies to be suitably rated for the location Emergency lighting to be suitably rated for the location Maintains safe areas by pressurization and prevent flammable gas ingress from hazardous areas | Yes | Yes |  |  | Yes |  |  | Yes | [15 empty] | Yes | [7 empty] | API RP-505 / IP 15 IEC 60092-502 | [5 empty] | - | Functionality | DC-07-02 | Suitably rated equipment for area | Hazardous area classification in process area shall be in accordance with API RP 505 and IEC 61892-7. Area classification for ship-side shall follow the latest guidance contained in IEC 60092-502. Performance Standard applicability for project to be checked and accordingly update it as per project specifications | DC-07-02D Confirm via review of Hazardous Area Classification drawing that hazardous area classification shall be in accordance with API 505 RP and IEC 61892-7 (process area) and IEC 60092-502 (ship-side). Electrical | No procurement assurance tasks. | No construction assurance tasks. | No commissioning assurance tasks.
DC-07 | Detection and Control Measures (DC) | Ignition Control | To prevent major accident events by eliminating/ controlling potential sources of ignition. | The following are included in this SCE: - All equipment certified for hazardous area. - Thermal insulation on hot surfaces in hazardous areas potentially impacted by flammable fluid where the exposed surface temperatures can go above the auto-ignition temperatures of the fluid. - Includes flame arrestors for hydrocarbon (exclude diesel oil and lubrication oil system) and chemical injection systems (exclude non-flammable chemicals). - Fuel gas piping in non-classified area including exhaust fans for double walled pipe and pressure monitoring within the gas hood. - Ventilation fans for turbine generator including pressure monitoring within the turbine enclosure. - Electrical fault protection devices. - Bonding arrangement including transportable containers (e.g. helifuel tote tanks, chemical tote tanks) | PR-05 (Cranes and Lifting Appliances) PR-06 (Navigational Aids & Collision Avoidance) PR-08 (Hydrocarbon Containment – Process/Utilities) PR-09 (Cargo Storage & Offloading System) DC-03 (Fire & Gas Detection) ER-01 (Emergency Communications) ER-03 (Emergency Power) ER-04 (Emergency Escape Lighting) MI-04 (Enclosure Integrity & HVAC) | Cranes are suitably rated for the location of operation Nav aids to be suitably rated for the location Contains topside hydrocarbon that might be ignited upon release Contains stabilized crude oil that might be ignited upon release F&G detectors to be suitably rated for the location Emergency communications to be suitably rated for the location Emergency power supplies to be suitably rated for the location Emergency lighting to be suitably rated for the location Maintains safe areas by pressurization and prevent flammable gas ingress from hazardous areas | [23 empty] | Yes |  | - | [9 empty] | - |  | - | Functionality | DC-07-03 | Suitably rated equipment for area | All field electrical / instrument equipment installed on main deck and topsides process areas, as a minimum shall be rated for use in zone 1 and zone 2 hazardous areas, respectively, regardless of whether the location is classified hazardous or not. | Covered in other EPCI assurance task | DC-07-03P Confirm via review of E&I specification for packages, hazardous area register and vendor hazardous area classification certificates that all field electrical / instrument equipment installed on main deck and topsides process areas, as a minimum shall be rated for use in zone 1 and zone 2 hazardous areas, respectively, regardless of whether the location is classified hazardous or not. Electrical | No construction assurance tasks. | No commissioning assurance tasks.
DC-07 | Detection and Control Measures (DC) | Ignition Control | To prevent major accident events by eliminating/ controlling potential sources of ignition. | The following are included in this SCE: - All equipment certified for hazardous area. - Thermal insulation on hot surfaces in hazardous areas potentially impacted by flammable fluid where the exposed surface temperatures can go above the auto-ignition temperatures of the fluid. - Includes flame arrestors for hydrocarbon (exclude diesel oil and lubrication oil system) and chemical injection systems (exclude non-flammable chemicals). - Fuel gas piping in non-classified area including exhaust fans for double walled pipe and pressure monitoring within the gas hood. - Ventilation fans for turbine generator including pressure monitoring within the turbine enclosure. - Electrical fault protection devices. - Bonding arrangement including transportable containers (e.g. helifuel tote tanks, chemical tote tanks) | PR-05 (Cranes and Lifting Appliances) PR-06 (Navigational Aids & Collision Avoidance) PR-08 (Hydrocarbon Containment – Process/Utilities) PR-09 (Cargo Storage & Offloading System) DC-03 (Fire & Gas Detection) ER-01 (Emergency Communications) ER-03 (Emergency Power) ER-04 (Emergency Escape Lighting) MI-04 (Enclosure Integrity & HVAC) | Cranes are suitably rated for the location of operation Nav aids to be suitably rated for the location Contains topside hydrocarbon that might be ignited upon release Contains stabilized crude oil that might be ignited upon release F&G detectors to be suitably rated for the location Emergency communications to be suitably rated for the location Emergency power supplies to be suitably rated for the location Emergency lighting to be suitably rated for the location Maintains safe areas by pressurization and prevent flammable gas ingress from hazardous areas | [11 empty] | Yes | [11 empty] | Yes | [6 empty] | 14.4.4 Safety critical equipment active after time delayed APS The following safety critical equipment shall remain operative even after an time delayed APS isolation and shall as a minimum comply with hazardous area zone 1 requirements: • emergency lighting with built in battery; • SOLAS communication equipment; • navigation aid. | NORSOK S-001 | [5 empty] | - | Functionality | DC-07-04 | Suitably rated equipment for area | All external parts of nav-aid system that are required to remain energised during shutdown or abandonment shall be suitable for Zone 1 operation. Performance Standard applicability for project to be checked and accordingly update it as per project specifications | Covered in other EPCI assurance task | DC-07-04P Confirm by review of the specification, data sheets and hazardous area equipment register that all external parts of nav-aid system that are required to remain energised during shutdown or abandonment shall be suitable for Zone 1 operation. Telecoms | No construction assurance tasks. | No commissioning assurance tasks.
DC-07 | Detection and Control Measures (DC) | Ignition Control | To prevent major accident events by eliminating/ controlling potential sources of ignition. | The following are included in this SCE: - All equipment certified for hazardous area. - Thermal insulation on hot surfaces in hazardous areas potentially impacted by flammable fluid where the exposed surface temperatures can go above the auto-ignition temperatures of the fluid. - Includes flame arrestors for hydrocarbon (exclude diesel oil and lubrication oil system) and chemical injection systems (exclude non-flammable chemicals). - Fuel gas piping in non-classified area including exhaust fans for double walled pipe and pressure monitoring within the gas hood. - Ventilation fans for turbine generator including pressure monitoring within the turbine enclosure. - Electrical fault protection devices. - Bonding arrangement including transportable containers (e.g. helifuel tote tanks, chemical tote tanks) | PR-05 (Cranes and Lifting Appliances) PR-06 (Navigational Aids & Collision Avoidance) PR-08 (Hydrocarbon Containment – Process/Utilities) PR-09 (Cargo Storage & Offloading System) DC-03 (Fire & Gas Detection) ER-01 (Emergency Communications) ER-03 (Emergency Power) ER-04 (Emergency Escape Lighting) MI-04 (Enclosure Integrity & HVAC) | Cranes are suitably rated for the location of operation Nav aids to be suitably rated for the location Contains topside hydrocarbon that might be ignited upon release Contains stabilized crude oil that might be ignited upon release F&G detectors to be suitably rated for the location Emergency communications to be suitably rated for the location Emergency power supplies to be suitably rated for the location Emergency lighting to be suitably rated for the location Maintains safe areas by pressurization and prevent flammable gas ingress from hazardous areas | [11 empty] | Yes | [13 empty] | - |  |  |  |  | 14.4.4 Safety critical equipment active after time delayed APS The following safety critical equipment shall remain operative even after an time delayed APS isolation and shall as a minimum comply with hazardous area zone 1 requirements: • emergency lighting with built in battery; • SOLAS communication equipment; • navigation aid. | NORSOK S-001 |  |  |  | - |  | - | Functionality | DC-07-05 | Suitably rated equipment for area | All external emergency lights shall be rated for use in Zone 2 as minimum regardless of whether the location is classified hazardous or not. In addition, all escape lights with battery pack shall remain operable even after a time delayed abandon shutdown and thus suitable for Zone 1 operation. | Covered in other EPCI assurance task | DC-07-05P 1.) Confirm by review of the specification, data sheets and hazardous area equipment register that all external emergency escape lights are rated for use in Zone 2 as minimum regardless of whether the location is classified hazardous or not. In addition, all escape lights with battery pack are to be suitable for Zone 1 operation. 2.) Confirm by review of vendor data sheets and relevant certification (type approvals, 3rd party reports, etc.) that all outdoor emergency escape lighting is rated as IP66 minimum. (ER-04-07) Electrical | No construction assurance tasks. | No commissioning assurance tasks.
DC-07 | Detection and Control Measures (DC) | Ignition Control | To prevent major accident events by eliminating/ controlling potential sources of ignition. | The following are included in this SCE: - All equipment certified for hazardous area. - Thermal insulation on hot surfaces in hazardous areas potentially impacted by flammable fluid where the exposed surface temperatures can go above the auto-ignition temperatures of the fluid. - Includes flame arrestors for hydrocarbon (exclude diesel oil and lubrication oil system) and chemical injection systems (exclude non-flammable chemicals). - Fuel gas piping in non-classified area including exhaust fans for double walled pipe and pressure monitoring within the gas hood. - Ventilation fans for turbine generator including pressure monitoring within the turbine enclosure. - Electrical fault protection devices. - Bonding arrangement including transportable containers (e.g. helifuel tote tanks, chemical tote tanks) | PR-05 (Cranes and Lifting Appliances) PR-06 (Navigational Aids & Collision Avoidance) PR-08 (Hydrocarbon Containment – Process/Utilities) PR-09 (Cargo Storage & Offloading System) DC-03 (Fire & Gas Detection) ER-01 (Emergency Communications) ER-03 (Emergency Power) ER-04 (Emergency Escape Lighting) MI-04 (Enclosure Integrity & HVAC) | Cranes are suitably rated for the location of operation Nav aids to be suitably rated for the location Contains topside hydrocarbon that might be ignited upon release Contains stabilized crude oil that might be ignited upon release F&G detectors to be suitably rated for the location Emergency communications to be suitably rated for the location Emergency power supplies to be suitably rated for the location Emergency lighting to be suitably rated for the location Maintains safe areas by pressurization and prevent flammable gas ingress from hazardous areas | [11 empty] | Yes | [11 empty] | Yes | [6 empty] | 14.4.4 Safety critical equipment active after time delayed APS The following safety critical equipment shall remain operative even after an time delayed APS isolation and shall as a minimum comply with hazardous area zone 1 requirements: • emergency lighting with built in battery; • SOLAS communication equipment; • navigation aid. | NORSOK S-001 | [5 empty] | - | Functionality | DC-07-06 | Suitably rated equipment for area | PAGA, UHF hand held radios and all telecommunication equipment installed in an external area required for use in an emergency shall suitable for Zone 1 operation. | Covered in other EPCI assurance task | DC-07-06P Confirm by review of the specification, data sheets and hazardous area equipment register that PAGA, UHF hand held radios and all telecommunication equipment installed in an external area required for use in an emergency shall suitable for Zone 1 operation. Telecoms | No construction assurance tasks. | No commissioning assurance tasks.
DC-07 | Detection and Control Measures (DC) | Ignition Control | To prevent major accident events by eliminating/ controlling potential sources of ignition. | The following are included in this SCE: - All equipment certified for hazardous area. - Thermal insulation on hot surfaces in hazardous areas potentially impacted by flammable fluid where the exposed surface temperatures can go above the auto-ignition temperatures of the fluid. - Includes flame arrestors for hydrocarbon (exclude diesel oil and lubrication oil system) and chemical injection systems (exclude non-flammable chemicals). - Fuel gas piping in non-classified area including exhaust fans for double walled pipe and pressure monitoring within the gas hood. - Ventilation fans for turbine generator including pressure monitoring within the turbine enclosure. - Electrical fault protection devices. - Bonding arrangement including transportable containers (e.g. helifuel tote tanks, chemical tote tanks) | PR-05 (Cranes and Lifting Appliances) PR-06 (Navigational Aids & Collision Avoidance) PR-08 (Hydrocarbon Containment – Process/Utilities) PR-09 (Cargo Storage & Offloading System) DC-03 (Fire & Gas Detection) ER-01 (Emergency Communications) ER-03 (Emergency Power) ER-04 (Emergency Escape Lighting) MI-04 (Enclosure Integrity & HVAC) | Cranes are suitably rated for the location of operation Nav aids to be suitably rated for the location Contains topside hydrocarbon that might be ignited upon release Contains stabilized crude oil that might be ignited upon release F&G detectors to be suitably rated for the location Emergency communications to be suitably rated for the location Emergency power supplies to be suitably rated for the location Emergency lighting to be suitably rated for the location Maintains safe areas by pressurization and prevent flammable gas ingress from hazardous areas | [7 empty] | Yes | [15 empty] | Yes |  | - |  |  |  |  | 10.3.8.3 Hazardous Area Classification 10.3.8.3.1 Electrical components on the crane or remote power plants used in areas classified hazardous shall comply with the criteria in 7.5.4. 10.3.8.3.2 Components on the boom shall be rated for the most hazardous area that can be accessed by the boom. 10.3.8.3.3 The purchaser shall specify to the manufacturer the classification of the area in which the crane shall be installed. 10.3.8.3.4 The classification shall consider temporary uses of the area as well as permanently installed equipment. | API 2C Specification for Offshore Pedestal Cranes |  |  |  | - |  | - | Functionality | DC-07-07 | Suitably rated equipment for area | Any boom mounted electrical/instrument components on the Pedestal crane shall be suitably certified for the hazardous area within the crane boom working radius. | Covered in other EPCI assurance task | DC-07-07P Confirm by review of the specification, data sheets and hazardous area equipment register that any boom mounted electrical/instrument components on the pedestal crane are suitably certified for the hazardous area within the crane boom working radius. Outfitting | No construction assurance tasks. | No commissioning assurance tasks.
DC-07 | Detection and Control Measures (DC) | Ignition Control | To prevent major accident events by eliminating/ controlling potential sources of ignition. | The following are included in this SCE: - All equipment certified for hazardous area. - Thermal insulation on hot surfaces in hazardous areas potentially impacted by flammable fluid where the exposed surface temperatures can go above the auto-ignition temperatures of the fluid. - Includes flame arrestors for hydrocarbon (exclude diesel oil and lubrication oil system) and chemical injection systems (exclude non-flammable chemicals). - Fuel gas piping in non-classified area including exhaust fans for double walled pipe and pressure monitoring within the gas hood. - Ventilation fans for turbine generator including pressure monitoring within the turbine enclosure. - Electrical fault protection devices. - Bonding arrangement including transportable containers (e.g. helifuel tote tanks, chemical tote tanks) | PR-05 (Cranes and Lifting Appliances) PR-06 (Navigational Aids & Collision Avoidance) PR-08 (Hydrocarbon Containment – Process/Utilities) PR-09 (Cargo Storage & Offloading System) DC-03 (Fire & Gas Detection) ER-01 (Emergency Communications) ER-03 (Emergency Power) ER-04 (Emergency Escape Lighting) MI-04 (Enclosure Integrity & HVAC) | Cranes are suitably rated for the location of operation Nav aids to be suitably rated for the location Contains topside hydrocarbon that might be ignited upon release Contains stabilized crude oil that might be ignited upon release F&G detectors to be suitably rated for the location Emergency communications to be suitably rated for the location Emergency power supplies to be suitably rated for the location Emergency lighting to be suitably rated for the location Maintains safe areas by pressurization and prevent flammable gas ingress from hazardous areas | [11 empty] | Yes | [13 empty] | - | [9 empty] | - |  | - | Functionality | DC-07-08 | Prevention of ignition | Non emergency equipment shall be de-energised in the event of each level of Emergency shutdown according to the F&G/ ESD Cause and Effect diagram,except for equipment required to remain energised as identified in project requirements. | DC-07-08D Confirm via review of F&G/ ESD Cause & Effect diagrams that non emergency equipment shall be de-energised in the event of each level of Emergency shutdown. I&C | No procurement assurance tasks. | No construction assurance tasks. | DC-07-08M Confirm via witness testing and signed commissioning procedure that non emergency equipment shall be de-energised in the event of each level of Emergency shutdown.
DC-07 | Detection and Control Measures (DC) | Ignition Control | To prevent major accident events by eliminating/ controlling potential sources of ignition. | The following are included in this SCE: - All equipment certified for hazardous area. - Thermal insulation on hot surfaces in hazardous areas potentially impacted by flammable fluid where the exposed surface temperatures can go above the auto-ignition temperatures of the fluid. - Includes flame arrestors for hydrocarbon (exclude diesel oil and lubrication oil system) and chemical injection systems (exclude non-flammable chemicals). - Fuel gas piping in non-classified area including exhaust fans for double walled pipe and pressure monitoring within the gas hood. - Ventilation fans for turbine generator including pressure monitoring within the turbine enclosure. - Electrical fault protection devices. - Bonding arrangement including transportable containers (e.g. helifuel tote tanks, chemical tote tanks) | PR-05 (Cranes and Lifting Appliances) PR-06 (Navigational Aids & Collision Avoidance) PR-08 (Hydrocarbon Containment – Process/Utilities) PR-09 (Cargo Storage & Offloading System) DC-03 (Fire & Gas Detection) ER-01 (Emergency Communications) ER-03 (Emergency Power) ER-04 (Emergency Escape Lighting) MI-04 (Enclosure Integrity & HVAC) | Cranes are suitably rated for the location of operation Nav aids to be suitably rated for the location Contains topside hydrocarbon that might be ignited upon release Contains stabilized crude oil that might be ignited upon release F&G detectors to be suitably rated for the location Emergency communications to be suitably rated for the location Emergency power supplies to be suitably rated for the location Emergency lighting to be suitably rated for the location Maintains safe areas by pressurization and prevent flammable gas ingress from hazardous areas |  | Yes | [9 empty] | Yes | [11 empty] | Yes |  | - |  |  |  |  | 14.4.6 Static electricity Objects that may collect an electric charge shall be connected to earth or bonded. Equipment and material that may collect electric charge such as fibre-reinforced plastics shall conform to ATEX requirements (see Directive 94/9/EC) and EN 13463. Objects shall be protected against electrical charges due to physical contact and then separation, or due to rapid flow of gases or liquids. Particular precautions will be required if non-conductive materials are applied, i.e. connection to earth may not be sufficient. Static electrical sparks may be a problem in situations such as the following: • fuelling operations; • filling of containers, tanks and pressure vessels; • high fluid velocities (high water sprays, gas jets); • shot blasting; • steam cleaning. | NORSOK S-001 |  |  |  | - |  | - | Functionality | DC-07-09 | Prevention of ignition | All structures, piping systems and equipment shall be provided with electrical earthing continuity. | DC-07-09D Review the detailed earthing design and electrical installation standard to confirm that suitable provisions are made to ensure the earthing continuity for structures, piping and equipment is satisfactorily (in accordance with an appropriate code or standard). Electrical | No procurement assurance tasks. | DC-07-09C Confirm by sample inspection and review of mechanical completion records that electrical earthing continuity has been provided for structures, piping systems and equipment as per the earthing detail drawings. Piping/Mechanical | No commissioning assurance tasks.
DC-07 | Detection and Control Measures (DC) | Ignition Control | To prevent major accident events by eliminating/ controlling potential sources of ignition. | The following are included in this SCE: - All equipment certified for hazardous area. - Thermal insulation on hot surfaces in hazardous areas potentially impacted by flammable fluid where the exposed surface temperatures can go above the auto-ignition temperatures of the fluid. - Includes flame arrestors for hydrocarbon (exclude diesel oil and lubrication oil system) and chemical injection systems (exclude non-flammable chemicals). - Fuel gas piping in non-classified area including exhaust fans for double walled pipe and pressure monitoring within the gas hood. - Ventilation fans for turbine generator including pressure monitoring within the turbine enclosure. - Electrical fault protection devices. - Bonding arrangement including transportable containers (e.g. helifuel tote tanks, chemical tote tanks) | PR-05 (Cranes and Lifting Appliances) PR-06 (Navigational Aids & Collision Avoidance) PR-08 (Hydrocarbon Containment – Process/Utilities) PR-09 (Cargo Storage & Offloading System) DC-03 (Fire & Gas Detection) ER-01 (Emergency Communications) ER-03 (Emergency Power) ER-04 (Emergency Escape Lighting) MI-04 (Enclosure Integrity & HVAC) | Cranes are suitably rated for the location of operation Nav aids to be suitably rated for the location Contains topside hydrocarbon that might be ignited upon release Contains stabilized crude oil that might be ignited upon release F&G detectors to be suitably rated for the location Emergency communications to be suitably rated for the location Emergency power supplies to be suitably rated for the location Emergency lighting to be suitably rated for the location Maintains safe areas by pressurization and prevent flammable gas ingress from hazardous areas | Yes | [22 empty] | Yes |  | - | [9 empty] | - |  |  | Functionality | DC-07-10 | Prevention of ignition | Surface temperatures of all equipment within areas classified Zone 0 / 1 / 2 shall comply with a temperature limit of 200 deg C corresponding to the T3 temperature limit for certified electrical and instrument equipment by a recognized certification body. | Covered in other EPCI assurance task | DC-07-10P Confirm by review of the hazardous area equipment register that all equipment within areas classified Zone 0 / 1 / 2 shall comply with a temperature limit of 200 deg C corresponding to the T3 temperature limit Electrical | No construction assurance tasks. | No commissioning assurance tasks.
DC-07 | Detection and Control Measures (DC) | Ignition Control | To prevent major accident events by eliminating/ controlling potential sources of ignition. | The following are included in this SCE: - All equipment certified for hazardous area. - Thermal insulation on hot surfaces in hazardous areas potentially impacted by flammable fluid where the exposed surface temperatures can go above the auto-ignition temperatures of the fluid. - Includes flame arrestors for hydrocarbon (exclude diesel oil and lubrication oil system) and chemical injection systems (exclude non-flammable chemicals). - Fuel gas piping in non-classified area including exhaust fans for double walled pipe and pressure monitoring within the gas hood. - Ventilation fans for turbine generator including pressure monitoring within the turbine enclosure. - Electrical fault protection devices. - Bonding arrangement including transportable containers (e.g. helifuel tote tanks, chemical tote tanks) | PR-05 (Cranes and Lifting Appliances) PR-06 (Navigational Aids & Collision Avoidance) PR-08 (Hydrocarbon Containment – Process/Utilities) PR-09 (Cargo Storage & Offloading System) DC-03 (Fire & Gas Detection) ER-01 (Emergency Communications) ER-03 (Emergency Power) ER-04 (Emergency Escape Lighting) MI-04 (Enclosure Integrity & HVAC) | Cranes are suitably rated for the location of operation Nav aids to be suitably rated for the location Contains topside hydrocarbon that might be ignited upon release Contains stabilized crude oil that might be ignited upon release F&G detectors to be suitably rated for the location Emergency communications to be suitably rated for the location Emergency power supplies to be suitably rated for the location Emergency lighting to be suitably rated for the location Maintains safe areas by pressurization and prevent flammable gas ingress from hazardous areas | [11 empty] | Yes | [13 empty] | - |  |  |  |  | 14.4.5 Hot surfaces The temperature of hot surfaces such as exhaust pipes and channels shall not exceed the relevant ignition temperatures of flammable mediums that can be present upon accidental leaks. Insulating material shall, if applied, cover the entire hot surface. Necessary means of protection shall be provided to avoid that flammable medium can penetrate into the insulating material. | NORSOK S-001 |  |  |  | - |  | - | Functionality | DC-07-11 | Prevention of ignition | External equipment with elevated surface temperatures shall be insulated to ensure that escaping flammable fluid cannot be exposed to temperatures above the auto-ignition temperatures of the fluid. | DC-07-11D Review the auto-ignition temperatures of all potential source releases to confirm that the performance standard criteria is met. Topsides Process/ Electrical | No procurement assurance tasks. | No construction assurance tasks. | No commissioning assurance tasks.
DC-07 | Detection and Control Measures (DC) | Ignition Control | To prevent major accident events by eliminating/ controlling potential sources of ignition. | The following are included in this SCE: - All equipment certified for hazardous area. - Thermal insulation on hot surfaces in hazardous areas potentially impacted by flammable fluid where the exposed surface temperatures can go above the auto-ignition temperatures of the fluid. - Includes flame arrestors for hydrocarbon (exclude diesel oil and lubrication oil system) and chemical injection systems (exclude non-flammable chemicals). - Fuel gas piping in non-classified area including exhaust fans for double walled pipe and pressure monitoring within the gas hood. - Ventilation fans for turbine generator including pressure monitoring within the turbine enclosure. - Electrical fault protection devices. - Bonding arrangement including transportable containers (e.g. helifuel tote tanks, chemical tote tanks) | PR-05 (Cranes and Lifting Appliances) PR-06 (Navigational Aids & Collision Avoidance) PR-08 (Hydrocarbon Containment – Process/Utilities) PR-09 (Cargo Storage & Offloading System) DC-03 (Fire & Gas Detection) ER-01 (Emergency Communications) ER-03 (Emergency Power) ER-04 (Emergency Escape Lighting) MI-04 (Enclosure Integrity & HVAC) | Cranes are suitably rated for the location of operation Nav aids to be suitably rated for the location Contains topside hydrocarbon that might be ignited upon release Contains stabilized crude oil that might be ignited upon release F&G detectors to be suitably rated for the location Emergency communications to be suitably rated for the location Emergency power supplies to be suitably rated for the location Emergency lighting to be suitably rated for the location Maintains safe areas by pressurization and prevent flammable gas ingress from hazardous areas | [25 empty] | - | [9 empty] | - |  | - | Functionality | DC-07-12 | Prevention of ignition | All non-zone rated Emergency Generator and UPS distribution boards shall be located indoors in safe areas. All external Emergency Generator and UPS fed distribution boards shall be zone 1 rated. | Covered in other EPCI assurance task | DC-07-12P Confirm by review of Electrical Layouts and Hazardous Area Classification Register that All non-zone rated Emergency Generator and UPS distribution boards shall be located indoors in safe areas. All external Emergency Generator and UPS fed distribution boards shall be zone 1 rated. Electrical | No construction assurance tasks. | No commissioning assurance tasks.
DC-07 | Detection and Control Measures (DC) | Ignition Control | To prevent major accident events by eliminating/ controlling potential sources of ignition. | The following are included in this SCE: - All equipment certified for hazardous area. - Thermal insulation on hot surfaces in hazardous areas potentially impacted by flammable fluid where the exposed surface temperatures can go above the auto-ignition temperatures of the fluid. - Includes flame arrestors for hydrocarbon (exclude diesel oil and lubrication oil system) and chemical injection systems (exclude non-flammable chemicals). - Fuel gas piping in non-classified area including exhaust fans for double walled pipe and pressure monitoring within the gas hood. - Ventilation fans for turbine generator including pressure monitoring within the turbine enclosure. - Electrical fault protection devices. - Bonding arrangement including transportable containers (e.g. helifuel tote tanks, chemical tote tanks) | PR-05 (Cranes and Lifting Appliances) PR-06 (Navigational Aids & Collision Avoidance) PR-08 (Hydrocarbon Containment – Process/Utilities) PR-09 (Cargo Storage & Offloading System) DC-03 (Fire & Gas Detection) ER-01 (Emergency Communications) ER-03 (Emergency Power) ER-04 (Emergency Escape Lighting) MI-04 (Enclosure Integrity & HVAC) | Cranes are suitably rated for the location of operation Nav aids to be suitably rated for the location Contains topside hydrocarbon that might be ignited upon release Contains stabilized crude oil that might be ignited upon release F&G detectors to be suitably rated for the location Emergency communications to be suitably rated for the location Emergency power supplies to be suitably rated for the location Emergency lighting to be suitably rated for the location Maintains safe areas by pressurization and prevent flammable gas ingress from hazardous areas | [7 empty] | Yes | [17 empty] | - |  |  |  |  | 10.3.4.3.1 Since the batteries may be the source of the flammable gas mixture in the battery room, it is impossible to separate the batteries from the source of the flammable gas. Installation of electrical equipment in dedicated battery rooms should be limited to the batteries, associated battery system wiring, and lighting for the space. All electrical equipment installed in such spaces, except for the batteries and battery leads, should be suitable for use in a Class 1, Division 1, Group B hazardous (classified) location. | API 14F |  |  |  | - |  | - | Functionality | DC-07-13 | Prevention of ignition | Where UPS Batteries can generate significant hazardous atmospheres, the batteries and chargers shall be located in separate rooms and adequately ventilated. | DC-07-13D Confirm by review of Electrical Layouts that the location of all UPS batteries and chargers are specified in separate rooms Electrical | No procurement assurance tasks. | No construction assurance tasks. | No commissioning assurance tasks.
DC-07 | Detection and Control Measures (DC) | Ignition Control | To prevent major accident events by eliminating/ controlling potential sources of ignition. | The following are included in this SCE: - All equipment certified for hazardous area. - Thermal insulation on hot surfaces in hazardous areas potentially impacted by flammable fluid where the exposed surface temperatures can go above the auto-ignition temperatures of the fluid. - Includes flame arrestors for hydrocarbon (exclude diesel oil and lubrication oil system) and chemical injection systems (exclude non-flammable chemicals). - Fuel gas piping in non-classified area including exhaust fans for double walled pipe and pressure monitoring within the gas hood. - Ventilation fans for turbine generator including pressure monitoring within the turbine enclosure. - Electrical fault protection devices. - Bonding arrangement including transportable containers (e.g. helifuel tote tanks, chemical tote tanks) | PR-05 (Cranes and Lifting Appliances) PR-06 (Navigational Aids & Collision Avoidance) PR-08 (Hydrocarbon Containment – Process/Utilities) PR-09 (Cargo Storage & Offloading System) DC-03 (Fire & Gas Detection) ER-01 (Emergency Communications) ER-03 (Emergency Power) ER-04 (Emergency Escape Lighting) MI-04 (Enclosure Integrity & HVAC) | Cranes are suitably rated for the location of operation Nav aids to be suitably rated for the location Contains topside hydrocarbon that might be ignited upon release Contains stabilized crude oil that might be ignited upon release F&G detectors to be suitably rated for the location Emergency communications to be suitably rated for the location Emergency power supplies to be suitably rated for the location Emergency lighting to be suitably rated for the location Maintains safe areas by pressurization and prevent flammable gas ingress from hazardous areas | Yes | [6 empty] | Yes | [17 empty] | - | [5 empty] | API RP-505 / IP 15 IEC 60079 |  |  |  | - |  | - | Functionality | DC-07-14 | Prevention of ignition | Electrical apparatus inside battery rooms shall be suitable for Temperature class T3, Hydrogen (gas group IIC) environment. | Covered in other EPCI assurance task | DC-07-14P Confirm by review of Hazardous Area Classification Certificate that electrical apparatus inside battery rooms shall be suitable for Temperature class T3, Hydrogen (gas group IIC) environment. Electrical | No construction assurance tasks. | No commissioning assurance tasks.
DC-07 | Detection and Control Measures (DC) | Ignition Control | To prevent major accident events by eliminating/ controlling potential sources of ignition. | The following are included in this SCE: - All equipment certified for hazardous area. - Thermal insulation on hot surfaces in hazardous areas potentially impacted by flammable fluid where the exposed surface temperatures can go above the auto-ignition temperatures of the fluid. - Includes flame arrestors for hydrocarbon (exclude diesel oil and lubrication oil system) and chemical injection systems (exclude non-flammable chemicals). - Fuel gas piping in non-classified area including exhaust fans for double walled pipe and pressure monitoring within the gas hood. - Ventilation fans for turbine generator including pressure monitoring within the turbine enclosure. - Electrical fault protection devices. - Bonding arrangement including transportable containers (e.g. helifuel tote tanks, chemical tote tanks) | PR-05 (Cranes and Lifting Appliances) PR-06 (Navigational Aids & Collision Avoidance) PR-08 (Hydrocarbon Containment – Process/Utilities) PR-09 (Cargo Storage & Offloading System) DC-03 (Fire & Gas Detection) ER-01 (Emergency Communications) ER-03 (Emergency Power) ER-04 (Emergency Escape Lighting) MI-04 (Enclosure Integrity & HVAC) | Cranes are suitably rated for the location of operation Nav aids to be suitably rated for the location Contains topside hydrocarbon that might be ignited upon release Contains stabilized crude oil that might be ignited upon release F&G detectors to be suitably rated for the location Emergency communications to be suitably rated for the location Emergency power supplies to be suitably rated for the location Emergency lighting to be suitably rated for the location Maintains safe areas by pressurization and prevent flammable gas ingress from hazardous areas | [11 empty] | Yes | [18 empty] | For emergency generator(s) the following shall apply: • air inlet shall be located such that exposure to possible gas leaks is minimized. The combustion air inlet shall be separated from the ventilation air inlet of the room; | NORSOK S-001, Section 18.4.2 | [5 empty] | - | Functionality | DC-07-15 | Prevention of ignition | Combustion and ventilation air intakes of the Emergency Generator shall be located in non-hazardous area. | Addressed in MI-04 HVAC and Enclosure Integrity. (MI-04-06C)
DC-07 | Detection and Control Measures (DC) | Ignition Control | To prevent major accident events by eliminating/ controlling potential sources of ignition. | The following are included in this SCE: - All equipment certified for hazardous area. - Thermal insulation on hot surfaces in hazardous areas potentially impacted by flammable fluid where the exposed surface temperatures can go above the auto-ignition temperatures of the fluid. - Includes flame arrestors for hydrocarbon (exclude diesel oil and lubrication oil system) and chemical injection systems (exclude non-flammable chemicals). - Fuel gas piping in non-classified area including exhaust fans for double walled pipe and pressure monitoring within the gas hood. - Ventilation fans for turbine generator including pressure monitoring within the turbine enclosure. - Electrical fault protection devices. - Bonding arrangement including transportable containers (e.g. helifuel tote tanks, chemical tote tanks) | PR-05 (Cranes and Lifting Appliances) PR-06 (Navigational Aids & Collision Avoidance) PR-08 (Hydrocarbon Containment – Process/Utilities) PR-09 (Cargo Storage & Offloading System) DC-03 (Fire & Gas Detection) ER-01 (Emergency Communications) ER-03 (Emergency Power) ER-04 (Emergency Escape Lighting) MI-04 (Enclosure Integrity & HVAC) | Cranes are suitably rated for the location of operation Nav aids to be suitably rated for the location Contains topside hydrocarbon that might be ignited upon release Contains stabilized crude oil that might be ignited upon release F&G detectors to be suitably rated for the location Emergency communications to be suitably rated for the location Emergency power supplies to be suitably rated for the location Emergency lighting to be suitably rated for the location Maintains safe areas by pressurization and prevent flammable gas ingress from hazardous areas |  | Yes | [23 empty] | - | [9 empty] | - |  |  | Functionality | DC-07-16 | Prevention of ignition | Chemical Injection System Flame arrester shall be provided to flammable or combustible chemical Injection tank vent to prevent the passage of flame into the system and ignited flammable / explosive mixtures. (DC-07-16D-01) | DC-07-16D Confirm by review of P&IDs that flame arrestors are provided for flammable or combustible chemical injection tank vent to prevent the passage of flame into the system and ignited flammable / explosive mixtures Topsides Process | No procurement assurance tasks. | No construction assurance tasks. | No commissioning assurance tasks.
DC-07 | Detection and Control Measures (DC) | Ignition Control | To prevent major accident events by eliminating/ controlling potential sources of ignition. | The following are included in this SCE: - All equipment certified for hazardous area. - Thermal insulation on hot surfaces in hazardous areas potentially impacted by flammable fluid where the exposed surface temperatures can go above the auto-ignition temperatures of the fluid. - Includes flame arrestors for hydrocarbon (exclude diesel oil and lubrication oil system) and chemical injection systems (exclude non-flammable chemicals). - Fuel gas piping in non-classified area including exhaust fans for double walled pipe and pressure monitoring within the gas hood. - Ventilation fans for turbine generator including pressure monitoring within the turbine enclosure. - Electrical fault protection devices. - Bonding arrangement including transportable containers (e.g. helifuel tote tanks, chemical tote tanks) | PR-05 (Cranes and Lifting Appliances) PR-06 (Navigational Aids & Collision Avoidance) PR-08 (Hydrocarbon Containment – Process/Utilities) PR-09 (Cargo Storage & Offloading System) DC-03 (Fire & Gas Detection) ER-01 (Emergency Communications) ER-03 (Emergency Power) ER-04 (Emergency Escape Lighting) MI-04 (Enclosure Integrity & HVAC) | Cranes are suitably rated for the location of operation Nav aids to be suitably rated for the location Contains topside hydrocarbon that might be ignited upon release Contains stabilized crude oil that might be ignited upon release F&G detectors to be suitably rated for the location Emergency communications to be suitably rated for the location Emergency power supplies to be suitably rated for the location Emergency lighting to be suitably rated for the location Maintains safe areas by pressurization and prevent flammable gas ingress from hazardous areas |  | Yes | [36 empty] | Functionality | DC-07-17 | Prevention of ignition | Cargo Tank Venting The venting system shall be provided with devices to prevent the passage of flame into the cargo tanks | DC-07-17D Confirm by review of P&IDs that flame arrestors are provided with devices to prevent the passage of flame into the cargo tanks. Marine Process | No procurement assurance tasks. | No construction assurance tasks. | No commissioning assurance tasks.
DC-07 | Detection and Control Measures (DC) | Ignition Control | To prevent major accident events by eliminating/ controlling potential sources of ignition. | The following are included in this SCE: - All equipment certified for hazardous area. - Thermal insulation on hot surfaces in hazardous areas potentially impacted by flammable fluid where the exposed surface temperatures can go above the auto-ignition temperatures of the fluid. - Includes flame arrestors for hydrocarbon (exclude diesel oil and lubrication oil system) and chemical injection systems (exclude non-flammable chemicals). - Fuel gas piping in non-classified area including exhaust fans for double walled pipe and pressure monitoring within the gas hood. - Ventilation fans for turbine generator including pressure monitoring within the turbine enclosure. - Electrical fault protection devices. - Bonding arrangement including transportable containers (e.g. helifuel tote tanks, chemical tote tanks) | PR-05 (Cranes and Lifting Appliances) PR-06 (Navigational Aids & Collision Avoidance) PR-08 (Hydrocarbon Containment – Process/Utilities) PR-09 (Cargo Storage & Offloading System) DC-03 (Fire & Gas Detection) ER-01 (Emergency Communications) ER-03 (Emergency Power) ER-04 (Emergency Escape Lighting) MI-04 (Enclosure Integrity & HVAC) | Cranes are suitably rated for the location of operation Nav aids to be suitably rated for the location Contains topside hydrocarbon that might be ignited upon release Contains stabilized crude oil that might be ignited upon release F&G detectors to be suitably rated for the location Emergency communications to be suitably rated for the location Emergency power supplies to be suitably rated for the location Emergency lighting to be suitably rated for the location Maintains safe areas by pressurization and prevent flammable gas ingress from hazardous areas | [38 empty] | Functionality | DC-07-18 | Prevention of fuel gas ingress into non-hazardous areas with double walled piping with ventilation system | The annular space in the double walled fuel pipe shall have mechanical extraction ventilation with a capacity of minimum 30 air changes per hour. Ventilation inlets and outlets shall be located in open air area. The annular space shall be equipped with vapor and liquid leakage detection. The ventilation system shall consist of 2 x 100% exhaust fans with pressure monitoring within the gas hood. Performance Standard applicability for project to be checked and accordingly update it as per project specifications | DC-07-18D Confirm by review of P&ID and C&E matrix for the double walled piping system that the ventilation system is designed with redundancy and as per the performance criteria. | DC-07-18P Confirm by review of vendor data and design calculation that the ventilation system is designed as per the performance criteria. | No construction assurance tasks. | No commissioning assurance tasks.
DC-07 | Detection and Control Measures (DC) | Ignition Control | To prevent major accident events by eliminating/ controlling potential sources of ignition. | The following are included in this SCE: - All equipment certified for hazardous area. - Thermal insulation on hot surfaces in hazardous areas potentially impacted by flammable fluid where the exposed surface temperatures can go above the auto-ignition temperatures of the fluid. - Includes flame arrestors for hydrocarbon (exclude diesel oil and lubrication oil system) and chemical injection systems (exclude non-flammable chemicals). - Fuel gas piping in non-classified area including exhaust fans for double walled pipe and pressure monitoring within the gas hood. - Ventilation fans for turbine generator including pressure monitoring within the turbine enclosure. - Electrical fault protection devices. - Bonding arrangement including transportable containers (e.g. helifuel tote tanks, chemical tote tanks) | PR-05 (Cranes and Lifting Appliances) PR-06 (Navigational Aids & Collision Avoidance) PR-08 (Hydrocarbon Containment – Process/Utilities) PR-09 (Cargo Storage & Offloading System) DC-03 (Fire & Gas Detection) ER-01 (Emergency Communications) ER-03 (Emergency Power) ER-04 (Emergency Escape Lighting) MI-04 (Enclosure Integrity & HVAC) | Cranes are suitably rated for the location of operation Nav aids to be suitably rated for the location Contains topside hydrocarbon that might be ignited upon release Contains stabilized crude oil that might be ignited upon release F&G detectors to be suitably rated for the location Emergency communications to be suitably rated for the location Emergency power supplies to be suitably rated for the location Emergency lighting to be suitably rated for the location Maintains safe areas by pressurization and prevent flammable gas ingress from hazardous areas | [38 empty] | Functionality | DC-07-19 | Turbine enclosure ventilation system | Turbine enclosure ventilation system shall be designed to fulfill the Classification requirement. The ventilation system shall consist of 2 x 100% exhaust fans with pressure monitoring within the turbine hood Performance Standard applicability for project to be checked and accordingly update it as per project specifications | No design assurance tasks. | DC-07-19P Confirm by review of P&ID and C&E matrix from the vendor for the ventilation system for the turbine enclosure is designed with redundancy and as per the performance criteria. | No construction assurance tasks. | No commissioning assurance tasks.
DC-07 | Detection and Control Measures (DC) | Ignition Control | To prevent major accident events by eliminating/ controlling potential sources of ignition. | The following are included in this SCE: - All equipment certified for hazardous area. - Thermal insulation on hot surfaces in hazardous areas potentially impacted by flammable fluid where the exposed surface temperatures can go above the auto-ignition temperatures of the fluid. - Includes flame arrestors for hydrocarbon (exclude diesel oil and lubrication oil system) and chemical injection systems (exclude non-flammable chemicals). - Fuel gas piping in non-classified area including exhaust fans for double walled pipe and pressure monitoring within the gas hood. - Ventilation fans for turbine generator including pressure monitoring within the turbine enclosure. - Electrical fault protection devices. - Bonding arrangement including transportable containers (e.g. helifuel tote tanks, chemical tote tanks) | PR-05 (Cranes and Lifting Appliances) PR-06 (Navigational Aids & Collision Avoidance) PR-08 (Hydrocarbon Containment – Process/Utilities) PR-09 (Cargo Storage & Offloading System) DC-03 (Fire & Gas Detection) ER-01 (Emergency Communications) ER-03 (Emergency Power) ER-04 (Emergency Escape Lighting) MI-04 (Enclosure Integrity & HVAC) | Cranes are suitably rated for the location of operation Nav aids to be suitably rated for the location Contains topside hydrocarbon that might be ignited upon release Contains stabilized crude oil that might be ignited upon release F&G detectors to be suitably rated for the location Emergency communications to be suitably rated for the location Emergency power supplies to be suitably rated for the location Emergency lighting to be suitably rated for the location Maintains safe areas by pressurization and prevent flammable gas ingress from hazardous areas |  | Yes | [36 empty] | Functionality | DC-07-20 | Prevention of ignition fire triggered from electrical equipment fault in eletrical room. | Electrical equipment in electrical room in TR, machinery space and E-house (eg: switchboard, panel, etc) shall be designed with sufficient electrical fault protection devices to prevent ignition of fire caused by short circuit, over current and voltage. The electrical fault protection devices are: • Circuit Breakers that have tripping characteristic (that prevent overload or short circuit) • Fuses (as backed up in case the circuit breaker arrangement not fully rated for short circuit or overload scenario) where Class permits. • Circuit breakers for generator at the main & emergency switchboard (for Thermal damage protection) • Reverse current protection (for battery) as per ABS SVR rules 4-8-2/9.15 | Covered in other EPCI assurance task | DC-07-20P Confirm by review of vendor electrical equipment datasheet, calculation report & equipment GA that sufficient electrical fault protection devices are provided in design for respective electrical equipment. | No construction assurance tasks. | No commissioning assurance tasks.
DC-07 | Detection and Control Measures (DC) | Ignition Control | To prevent major accident events by eliminating/ controlling potential sources of ignition. | The following are included in this SCE: - All equipment certified for hazardous area. - Thermal insulation on hot surfaces in hazardous areas potentially impacted by flammable fluid where the exposed surface temperatures can go above the auto-ignition temperatures of the fluid. - Includes flame arrestors for hydrocarbon (exclude diesel oil and lubrication oil system) and chemical injection systems (exclude non-flammable chemicals). - Fuel gas piping in non-classified area including exhaust fans for double walled pipe and pressure monitoring within the gas hood. - Ventilation fans for turbine generator including pressure monitoring within the turbine enclosure. - Electrical fault protection devices. - Bonding arrangement including transportable containers (e.g. helifuel tote tanks, chemical tote tanks) | PR-05 (Cranes and Lifting Appliances) PR-06 (Navigational Aids & Collision Avoidance) PR-08 (Hydrocarbon Containment – Process/Utilities) PR-09 (Cargo Storage & Offloading System) DC-03 (Fire & Gas Detection) ER-01 (Emergency Communications) ER-03 (Emergency Power) ER-04 (Emergency Escape Lighting) MI-04 (Enclosure Integrity & HVAC) | Cranes are suitably rated for the location of operation Nav aids to be suitably rated for the location Contains topside hydrocarbon that might be ignited upon release Contains stabilized crude oil that might be ignited upon release F&G detectors to be suitably rated for the location Emergency communications to be suitably rated for the location Emergency power supplies to be suitably rated for the location Emergency lighting to be suitably rated for the location Maintains safe areas by pressurization and prevent flammable gas ingress from hazardous areas | [38 empty] | Survivability | DC-07-22 | No survivability criteria identified.
DC-07 | Detection and Control Measures (DC) | Ignition Control | To prevent major accident events by eliminating/ controlling potential sources of ignition. | The following are included in this SCE: - All equipment certified for hazardous area. - Thermal insulation on hot surfaces in hazardous areas potentially impacted by flammable fluid where the exposed surface temperatures can go above the auto-ignition temperatures of the fluid. - Includes flame arrestors for hydrocarbon (exclude diesel oil and lubrication oil system) and chemical injection systems (exclude non-flammable chemicals). - Fuel gas piping in non-classified area including exhaust fans for double walled pipe and pressure monitoring within the gas hood. - Ventilation fans for turbine generator including pressure monitoring within the turbine enclosure. - Electrical fault protection devices. - Bonding arrangement including transportable containers (e.g. helifuel tote tanks, chemical tote tanks) | PR-05 (Cranes and Lifting Appliances) PR-06 (Navigational Aids & Collision Avoidance) PR-08 (Hydrocarbon Containment – Process/Utilities) PR-09 (Cargo Storage & Offloading System) DC-03 (Fire & Gas Detection) ER-01 (Emergency Communications) ER-03 (Emergency Power) ER-04 (Emergency Escape Lighting) MI-04 (Enclosure Integrity & HVAC) | Cranes are suitably rated for the location of operation Nav aids to be suitably rated for the location Contains topside hydrocarbon that might be ignited upon release Contains stabilized crude oil that might be ignited upon release F&G detectors to be suitably rated for the location Emergency communications to be suitably rated for the location Emergency power supplies to be suitably rated for the location Emergency lighting to be suitably rated for the location Maintains safe areas by pressurization and prevent flammable gas ingress from hazardous areas | [38 empty] | Reliability/ Availability | DC-07-21 | No availability / reliability criteria identified.
ER-01 | Emergency Response (ER) | Emergency Communications | - To provide general broadcast of instructions or advice and a general alarm capable of warning all personnel of an incident, wherever they may be located at the time. - To provide two-way internal communications between personnel on the FPSO required for use during an emergency. - To provide two-way external communications with relevant onshore and offshore facilities/vessels/helicopter who may be involved in providing assistance. - To provide video indication of the status of turret, main deck, pump room and offloading station. | The following are included in this SCE: - PAGA systems, UHF Radios for ERT team, Emergency telephones, External emergency communications include Global Maritime Distress Safety System (GMDSS), International Marine Satellite (INMARSAT), VHF Marine Radio with distressed signal button and VHF Aeronautical Radio. - Emergency Position Indicating Radio Beacons (EPIRB) and Search and Rescue Transponder (SART) for evacuation. - Surveillance CCTV for turret, main deck and pump room (if applicable). Offloading station CCTV is covered under PR-09 Cargo Oil Storage and Offloading System. Note: INMARSAT, GMDSS are not Ex-rated. | DC-03 (Fire & Gas Detection) DC-07 (Ignition Control) ER-03 (Emergency Power) ER-04 (Emergency Escape Lighting) ER-05 (Temporary Refuge) ER-06 (Forward Shelter) ER-07 (Lifeboats) ER-10 (Rescue Boat) | F&G system interfaces with the PA/GA system Fixed & portable communication equipment for use in hazardous area Provides emergency power supply Provides illumination along the escape and evacuation routes during emergency Provides means of communication with personnel located in the TR Provides means of communication with personnel located in the forward muster Enables communications between the lifeboats and external rescue agencies Provides means of communication with personnel onboard the fast rescue craft | Yes | Yes | [5 empty] | Yes |  | Yes | [8 empty] | Yes | Yes |  |  |  | Yes | 7.2.1.2 The minimum sound pressure levels for the emergency alarm tone in interior and exterior spaces shall be 80 dB (A) and at least 10 dB (A) above ambient noise levels existing during normal equipment operation with the ship under way in moderate weather. 7.2.1.3 The sound pressure levels at the sleeping position in cabins and in cabin bathrooms shall be at least 75 dB (A) and at least 10 dB (A) above ambient noise levels.* | SOLAS LSA Section 7.2 'IMO A1021(26) IMO A830(19) - revoked | [5 empty] | API 14J MSC.48(66) LSA Code Sect 5.10 |  |  | 7.2.1.2 The minimum sound pressure levels for the emergency alarm tone in interior and exterior spaces shall be 80 dB (A) and at least 10 dB (A) above ambient noise levels existing during normal equipment operation with the ship under way in moderate weather. 7.2.1.3 The sound pressure levels at the sleeping position in cabins and in cabin bathrooms shall be at least 75 dB (A) and at least 10 dB (A) above ambient noise levels.* | SOLAS LSA Section 7.2 'IMO A1021(26) IMO A830(19) - revoked | 15.9 Fire Alarm System 15.9.1 There should be an alarm system capable of emitting sound or visual signals perceptible at all locations of the platform. | NR-30 | Functionality | ER-01-01 | PA/GA Manned Areas - 10 dBA above ambient, 75 dBA Accommodation | PA/GA system shall be provided on the FPSO to alert personnel to an incident. The PA/GA speakers shall be located in all manned areas (areas which are or may be routinely visited by personnel) and be intelligible and audible with PA noise and anticipated ambient//background noise for that area. Audible alarm level shall be at least 10 dB(A) above ambient noise levels, with a minimum of 75 dB(A) in sleeping quarters | Covered in other EPCI assurance task | ER-01-01P Confirm via review of PAGA sound coverage study that the PAGA system is adequate to alert personnel to an incident as per performance standard criteria. Telecoms | No construction assurance tasks. | ER-01-01M-1 Confirm by witness testing and review of the signed-off onshore commissioning procedure that the PA/GA audible alarms function satisfactorily. ER-01-01M-2 Confirm by witness testing of the PA/GA audible alarms and confirm it meet the criteria of audible alarm level at least 10dB(A) above ambient noise levels and a minimum of 75dB(A) in sleeping quarters in consideration of actual ambient noise condition (Full operation stage).
ER-01 | Emergency Response (ER) | Emergency Communications | - To provide general broadcast of instructions or advice and a general alarm capable of warning all personnel of an incident, wherever they may be located at the time. - To provide two-way internal communications between personnel on the FPSO required for use during an emergency. - To provide two-way external communications with relevant onshore and offshore facilities/vessels/helicopter who may be involved in providing assistance. - To provide video indication of the status of turret, main deck, pump room and offloading station. | The following are included in this SCE: - PAGA systems, UHF Radios for ERT team, Emergency telephones, External emergency communications include Global Maritime Distress Safety System (GMDSS), International Marine Satellite (INMARSAT), VHF Marine Radio with distressed signal button and VHF Aeronautical Radio. - Emergency Position Indicating Radio Beacons (EPIRB) and Search and Rescue Transponder (SART) for evacuation. - Surveillance CCTV for turret, main deck and pump room (if applicable). Offloading station CCTV is covered under PR-09 Cargo Oil Storage and Offloading System. Note: INMARSAT, GMDSS are not Ex-rated. | DC-03 (Fire & Gas Detection) DC-07 (Ignition Control) ER-03 (Emergency Power) ER-04 (Emergency Escape Lighting) ER-05 (Temporary Refuge) ER-06 (Forward Shelter) ER-07 (Lifeboats) ER-10 (Rescue Boat) | F&G system interfaces with the PA/GA system Fixed & portable communication equipment for use in hazardous area Provides emergency power supply Provides illumination along the escape and evacuation routes during emergency Provides means of communication with personnel located in the TR Provides means of communication with personnel located in the forward muster Enables communications between the lifeboats and external rescue agencies Provides means of communication with personnel onboard the fast rescue craft | Yes | Yes | Yes |  |  |  |  | Yes | [10 empty] | Yes |  |  |  |  | Yes | 4.2 All required alerts should be indicated by both audible and visual means, except the emergency alarms of 3.2 which should be indicated primarily by a signal. In machinery spaces with high ambient noise levels, signals should be supplemented by indicators, presented in accordance with 6.1. Signals and announcements may also be supplemented by indicators in accommodation spaces | IMO A1021(26): Code on Alerts and Indicators section 4.2 | [5 empty] | API 14J ISO 2412 |  |  | 4.2 All required alerts should be indicated by both audible and visual means, except the emergency alarms of 3.2 which should be indicated primarily by a signal. In machinery spaces with high ambient noise levels, signals should be supplemented by indicators, presented in accordance with 6.1. Signals and announcements may also be supplemented by indicators in accommodation spaces | IMO A1021(26): Code on Alerts and Indicators section 4.2 |  | - | Functionality | ER-01-02 | PA/ GA - visual alarm | In areas where background noise levels exceed 87 dBA, visual alarms shall be provided. | ER-01-02D Review PAGA layouts in conjunction with installation predictive noise study to confirm that visual alarms are specified in all high noise areas above 87 dB(A). Telecoms | No procurement assurance tasks. | No construction assurance tasks. | ER-01-02M-1 Confirm by witness testing and review of the signed-off onshore commissioning procedure that the PA/GA visual alarms are specified in all high noise areas above 87 dB(A). ER-01-02M-2 Confirm by witness testing and review of the signed-off offshore commissioning procedure that the PA/GA visual alarms are specified in all high noise areas above 87 dB(A) in consideration of actual ambient noise conditions.
ER-01 | Emergency Response (ER) | Emergency Communications | - To provide general broadcast of instructions or advice and a general alarm capable of warning all personnel of an incident, wherever they may be located at the time. - To provide two-way internal communications between personnel on the FPSO required for use during an emergency. - To provide two-way external communications with relevant onshore and offshore facilities/vessels/helicopter who may be involved in providing assistance. - To provide video indication of the status of turret, main deck, pump room and offloading station. | The following are included in this SCE: - PAGA systems, UHF Radios for ERT team, Emergency telephones, External emergency communications include Global Maritime Distress Safety System (GMDSS), International Marine Satellite (INMARSAT), VHF Marine Radio with distressed signal button and VHF Aeronautical Radio. - Emergency Position Indicating Radio Beacons (EPIRB) and Search and Rescue Transponder (SART) for evacuation. - Surveillance CCTV for turret, main deck and pump room (if applicable). Offloading station CCTV is covered under PR-09 Cargo Oil Storage and Offloading System. Note: INMARSAT, GMDSS are not Ex-rated. | DC-03 (Fire & Gas Detection) DC-07 (Ignition Control) ER-03 (Emergency Power) ER-04 (Emergency Escape Lighting) ER-05 (Temporary Refuge) ER-06 (Forward Shelter) ER-07 (Lifeboats) ER-10 (Rescue Boat) | F&G system interfaces with the PA/GA system Fixed & portable communication equipment for use in hazardous area Provides emergency power supply Provides illumination along the escape and evacuation routes during emergency Provides means of communication with personnel located in the TR Provides means of communication with personnel located in the forward muster Enables communications between the lifeboats and external rescue agencies Provides means of communication with personnel onboard the fast rescue craft | Yes | Yes | Yes | [14 empty] | Yes | [5 empty] | Yes | 5.7.2 Each unit should be provided with a general alarm system so installed as to be clearly perceptible in all normally accessible parts of the unit, including open decks. Control stations for activating the alarm should be installed to the satisfaction of the Administration. The signals used should be limited to: general emergency, toxic gas (hydrogen sulphide), combustible gas, fire alarm, and abandon unit signals. These signals should be described in the muster list and operations manual | IMO MODU Section 5.7.2 |  |  |  |  | Muster - Intermittent signal of constant frequency; Flashing yellow Prepare to abandon- Continuous signal of variable frequency; Flashing yellow Toxic - Continuous signal of constant frequency; Flashing red in affected area | ISO 13702 Table B.1 — Alarms |  |  | 5.7.2 Each unit should be provided with a general alarm system so installed as to be clearly perceptible in all normally accessible parts of the unit, including open decks. Control stations for activating the alarm should be installed to the satisfaction of the Administration. The signals used should be limited to: general emergency, toxic gas (hydrogen sulphide), combustible gas, fire alarm, and abandon unit signals. These signals should be described in the muster list and operations manual | IMO MODU Section 5.7.2 |  |  | Functionality | ER-01-03 | PA/ GA | PA/ GA visual and audio alarms shall be easily distinguishable based on different emergency response requirements (e.g. distinguish toxic alarms) by use of colour and/or tones. | ER-01-03D Confirm via review of safety shutdown block diagram that PA/ GA visual and audio alarms are easily distinguishable based on different emergency response requirements by use of colour and/or tones. Telecoms | No procurement assurance tasks. | No construction assurance tasks. | ER-01-03M Confirm by witness testing and review of the signed-off onshore commissioning procedure that PA/ GA visual and audio alarms are tested on different emergency response requirements by use of colour and/or tones to ensure easy distinguishability.
ER-01 | Emergency Response (ER) | Emergency Communications | - To provide general broadcast of instructions or advice and a general alarm capable of warning all personnel of an incident, wherever they may be located at the time. - To provide two-way internal communications between personnel on the FPSO required for use during an emergency. - To provide two-way external communications with relevant onshore and offshore facilities/vessels/helicopter who may be involved in providing assistance. - To provide video indication of the status of turret, main deck, pump room and offloading station. | The following are included in this SCE: - PAGA systems, UHF Radios for ERT team, Emergency telephones, External emergency communications include Global Maritime Distress Safety System (GMDSS), International Marine Satellite (INMARSAT), VHF Marine Radio with distressed signal button and VHF Aeronautical Radio. - Emergency Position Indicating Radio Beacons (EPIRB) and Search and Rescue Transponder (SART) for evacuation. - Surveillance CCTV for turret, main deck and pump room (if applicable). Offloading station CCTV is covered under PR-09 Cargo Oil Storage and Offloading System. Note: INMARSAT, GMDSS are not Ex-rated. | DC-03 (Fire & Gas Detection) DC-07 (Ignition Control) ER-03 (Emergency Power) ER-04 (Emergency Escape Lighting) ER-05 (Temporary Refuge) ER-06 (Forward Shelter) ER-07 (Lifeboats) ER-10 (Rescue Boat) | F&G system interfaces with the PA/GA system Fixed & portable communication equipment for use in hazardous area Provides emergency power supply Provides illumination along the escape and evacuation routes during emergency Provides means of communication with personnel located in the TR Provides means of communication with personnel located in the forward muster Enables communications between the lifeboats and external rescue agencies Provides means of communication with personnel onboard the fast rescue craft | Yes | Yes | [9 empty] | Yes | [5 empty] | Yes | [5 empty] | Yes | The general emergency alarm system should be capable of being operated fromthe navigation bridge and at least one other strategic point. For passenger ships there should alsobe an additional activation point in the safety centre. Strategic points are taken to mean those locations, other than the navigation bridge, from where emergency situations are intended to be controlled and the general alarm system can be activated. A fire control station or a cargo control station should normally be regarded as strategic points. '5.7.3 A public address system should be provided. The system should be clearly audible in all spaces that are normally accessible to personnel during routine operations. It should be possible to make announcements at the following locations (if provided): Emergency response centre, navigation bridge, engine control room, ballast control station, jacking control station, and a location near the drilling console | IMO Res A 1021/ 8.4.1 'IMO MODU Section 5.7.3 |  |  |  |  | Required telecommunication units at the muster station where the APS switch is located are • telephone (Eex), • PA access unit (Eex). | NORSOK S-001, 17.4.3 |  |  | The general emergency alarm system should be capable of being operated fromthe navigation bridge and at least one other strategic point. For passenger ships there should alsobe an additional activation point in the safety centre. Strategic points are taken to mean those locations, other than the navigation bridge, from where emergency situations are intended to be controlled and the general alarm system can be activated. A fire control station or a cargo control station should normally be regarded as strategic points. '5.7.3 A public address system should be provided. The system should be clearly audible in all spaces that are normally accessible to personnel during routine operations. It should be possible to make announcements at the following locations (if provided): Emergency response centre, navigation bridge, engine control room, ballast control station, jacking control station, and a location near the drilling console | IMO Res A 1021/ 8.4.1 'IMO MODU Section 5.7.3 |  | - | Functionality | ER-01-04 | PA/ GA - access microphone station | PA/GA access microphone stations shall be provided at the following locations: 1) CCR 2) Radio Room 3) Lifeboat station (port and starboard) 4) Fwd Shelter For E-House, it shall be possible to make announcements initiated from the telephone via interface with the PAGA system as it is a designated secondary emergency control station. | ER-01-04D Confirm via review of PAGA layouts that PA/GA access microphone stations are provided as per the performance standard criteria. Telecoms | No procurement assurance tasks. | No construction assurance tasks. | ER-01-04M Confirm by witness testing and review of the signed-off commissioning procedure that the PAGA access microphone stations are installed in 4 locations as per criteria and function satisfactorily.
ER-01 | Emergency Response (ER) | Emergency Communications | - To provide general broadcast of instructions or advice and a general alarm capable of warning all personnel of an incident, wherever they may be located at the time. - To provide two-way internal communications between personnel on the FPSO required for use during an emergency. - To provide two-way external communications with relevant onshore and offshore facilities/vessels/helicopter who may be involved in providing assistance. - To provide video indication of the status of turret, main deck, pump room and offloading station. | The following are included in this SCE: - PAGA systems, UHF Radios for ERT team, Emergency telephones, External emergency communications include Global Maritime Distress Safety System (GMDSS), International Marine Satellite (INMARSAT), VHF Marine Radio with distressed signal button and VHF Aeronautical Radio. - Emergency Position Indicating Radio Beacons (EPIRB) and Search and Rescue Transponder (SART) for evacuation. - Surveillance CCTV for turret, main deck and pump room (if applicable). Offloading station CCTV is covered under PR-09 Cargo Oil Storage and Offloading System. Note: INMARSAT, GMDSS are not Ex-rated. | DC-03 (Fire & Gas Detection) DC-07 (Ignition Control) ER-03 (Emergency Power) ER-04 (Emergency Escape Lighting) ER-05 (Temporary Refuge) ER-06 (Forward Shelter) ER-07 (Lifeboats) ER-10 (Rescue Boat) | F&G system interfaces with the PA/GA system Fixed & portable communication equipment for use in hazardous area Provides emergency power supply Provides illumination along the escape and evacuation routes during emergency Provides means of communication with personnel located in the TR Provides means of communication with personnel located in the forward muster Enables communications between the lifeboats and external rescue agencies Provides means of communication with personnel onboard the fast rescue craft | [23 empty] | Yes |  | - | [5 empty] | - |  |  |  | - |  | - | Functionality | ER-01-05 | Telephones – location | Emergency telephones shall be provided at various locations throughout FPSO to allow personnel to communicate in an emergency. | ER-01-05D Confirm via review of LAN/PABX Layout Plan that emergency telephones are provided at various locations throughout FPSO to allow personnel to communicate in an emergency Telecoms | No procurement assurance tasks. | No construction assurance tasks. | ER-01-05M Confirm by witness testing and review of the signed-off commissioning procedure that the all emergency telephones are installed as per drawing and functions satisfactorily. Telecoms
ER-01 | Emergency Response (ER) | Emergency Communications | - To provide general broadcast of instructions or advice and a general alarm capable of warning all personnel of an incident, wherever they may be located at the time. - To provide two-way internal communications between personnel on the FPSO required for use during an emergency. - To provide two-way external communications with relevant onshore and offshore facilities/vessels/helicopter who may be involved in providing assistance. - To provide video indication of the status of turret, main deck, pump room and offloading station. | The following are included in this SCE: - PAGA systems, UHF Radios for ERT team, Emergency telephones, External emergency communications include Global Maritime Distress Safety System (GMDSS), International Marine Satellite (INMARSAT), VHF Marine Radio with distressed signal button and VHF Aeronautical Radio. - Emergency Position Indicating Radio Beacons (EPIRB) and Search and Rescue Transponder (SART) for evacuation. - Surveillance CCTV for turret, main deck and pump room (if applicable). Offloading station CCTV is covered under PR-09 Cargo Oil Storage and Offloading System. Note: INMARSAT, GMDSS are not Ex-rated. | DC-03 (Fire & Gas Detection) DC-07 (Ignition Control) ER-03 (Emergency Power) ER-04 (Emergency Escape Lighting) ER-05 (Temporary Refuge) ER-06 (Forward Shelter) ER-07 (Lifeboats) ER-10 (Rescue Boat) | F&G system interfaces with the PA/GA system Fixed & portable communication equipment for use in hazardous area Provides emergency power supply Provides illumination along the escape and evacuation routes during emergency Provides means of communication with personnel located in the TR Provides means of communication with personnel located in the forward muster Enables communications between the lifeboats and external rescue agencies Provides means of communication with personnel onboard the fast rescue craft | [15 empty] | Yes |  | Yes | Yes |  | Yes |  |  | Yes | 11.7 Internal communications All types of MODUs should be fitted with efficient means of communication between the control room, the bridge (if provided) and position or positions fitted with facilities for operation of radio equipment. 4 On-board communications and alarm systems 4.1 An emergency means comprised of either fixed or portable equipmentor both shall be provided for two-way communications between emergencycontrol stations, muster and embarkation stations and strategic positions on board. | IMO MODU 2009 Sect 11.7 SOLAS Chpt III Regulation 6 Section 4.1 IMO A803(19) Sect 2.4 GMDSS Manual, 2009ed IMO A705(17) IMO A706(17) | [5 empty] | - |  |  | 11.7 Internal communications All types of MODUs should be fitted with efficient means of communication between the control room, the bridge (if provided) and position or positions fitted with facilities for operation of radio equipment. 4 On-board communications and alarm systems 4.1 An emergency means comprised of either fixed or portable equipmentor both shall be provided for two-way communications between emergencycontrol stations, muster and embarkation stations and strategic positions on board. | IMO MODU 2009 Sect 11.7 SOLAS Chpt III Regulation 6 Section 4.1 IMO A803(19) Sect 2.4 GMDSS Manual, 2009ed IMO A705(17) IMO A706(17) |  | - | Functionality | ER-01-06 | Radio - UHF - CCR/ TR | UHF radio system shall be provided as means of emergency communication with personnel in CCR/TR and each other. It shall support multiple channels and provide coverage of all normally manned areas on the FPSO. | ER-01-06D Review Telecoms specification, block diagrams and layouts to confirm that the UHF radio system is specified which enables communication with personnel in CCR/TR and each other and provide coverage of all normally manned areas on the FPSO. Telecoms | No procurement assurance tasks. | No construction assurance tasks. | ER-01-06M Confirm by witness testing the UHF radio system in all nomally manned areas using portable and fixed base stations with multiple channel tested and ensure functions satisfactorily.
ER-01 | Emergency Response (ER) | Emergency Communications | - To provide general broadcast of instructions or advice and a general alarm capable of warning all personnel of an incident, wherever they may be located at the time. - To provide two-way internal communications between personnel on the FPSO required for use during an emergency. - To provide two-way external communications with relevant onshore and offshore facilities/vessels/helicopter who may be involved in providing assistance. - To provide video indication of the status of turret, main deck, pump room and offloading station. | The following are included in this SCE: - PAGA systems, UHF Radios for ERT team, Emergency telephones, External emergency communications include Global Maritime Distress Safety System (GMDSS), International Marine Satellite (INMARSAT), VHF Marine Radio with distressed signal button and VHF Aeronautical Radio. - Emergency Position Indicating Radio Beacons (EPIRB) and Search and Rescue Transponder (SART) for evacuation. - Surveillance CCTV for turret, main deck and pump room (if applicable). Offloading station CCTV is covered under PR-09 Cargo Oil Storage and Offloading System. Note: INMARSAT, GMDSS are not Ex-rated. | DC-03 (Fire & Gas Detection) DC-07 (Ignition Control) ER-03 (Emergency Power) ER-04 (Emergency Escape Lighting) ER-05 (Temporary Refuge) ER-06 (Forward Shelter) ER-07 (Lifeboats) ER-10 (Rescue Boat) | F&G system interfaces with the PA/GA system Fixed & portable communication equipment for use in hazardous area Provides emergency power supply Provides illumination along the escape and evacuation routes during emergency Provides means of communication with personnel located in the TR Provides means of communication with personnel located in the forward muster Enables communications between the lifeboats and external rescue agencies Provides means of communication with personnel onboard the fast rescue craft | [20 empty] | Yes |  |  | Yes | Regulation 4 Functional requirements* 1 Every ship, while at sea, shall be capable: .1 except as provided in regulations 8.1.1 and 10.1.4.3, oftransmitting ship-to-shore distress alerts by at least two separateand independent means, each using a different radiocommunication service; .2 of receiving shore-to-ship distress alerts; .3 of transmitting and receiving ship-to-ship distress alerts; .4 of transmitting and receiving search and rescue co-ordinating communications; .5 of transmitting and receiving on-scene communications; .6 of transmitting and, as required by regulation V/19.2.3.2, receiving signals for locating;{ .7 of transmitting and receiving { maritime safety information; .8 of transmitting and receiving general radiocommunications to and from shore-based radio systems or networks subject to regulation 15.8; and .9 of transmitting and receiving bridge-to-bridge communications | SOLAS Chapter IV Regulation 4 | [5 empty] | - |  |  | Regulation 4 Functional requirements* 1 Every ship, while at sea, shall be capable: .1 except as provided in regulations 8.1.1 and 10.1.4.3, oftransmitting ship-to-shore distress alerts by at least two separateand independent means, each using a different radiocommunication service; .2 of receiving shore-to-ship distress alerts; .3 of transmitting and receiving ship-to-ship distress alerts; .4 of transmitting and receiving search and rescue co-ordinating communications; .5 of transmitting and receiving on-scene communications; .6 of transmitting and, as required by regulation V/19.2.3.2, receiving signals for locating;{ .7 of transmitting and receiving { maritime safety information; .8 of transmitting and receiving general radiocommunications to and from shore-based radio systems or networks subject to regulation 15.8; and .9 of transmitting and receiving bridge-to-bridge communications | SOLAS Chapter IV Regulation 4 |  | - | Functionality | ER-01-07 | GMDSS | A fully equipped GMDSS based on the Sea Area A3 shall be provided. | Covered in other EPCI assurance task | ER-01-07P Confirm via review of Class/ Flag certificate that a fully equipped GMDSS based on the Sea Area A3 is provided. Telecoms | No construction assurance tasks. | No commissioning assurance tasks.
ER-01 | Emergency Response (ER) | Emergency Communications | - To provide general broadcast of instructions or advice and a general alarm capable of warning all personnel of an incident, wherever they may be located at the time. - To provide two-way internal communications between personnel on the FPSO required for use during an emergency. - To provide two-way external communications with relevant onshore and offshore facilities/vessels/helicopter who may be involved in providing assistance. - To provide video indication of the status of turret, main deck, pump room and offloading station. | The following are included in this SCE: - PAGA systems, UHF Radios for ERT team, Emergency telephones, External emergency communications include Global Maritime Distress Safety System (GMDSS), International Marine Satellite (INMARSAT), VHF Marine Radio with distressed signal button and VHF Aeronautical Radio. - Emergency Position Indicating Radio Beacons (EPIRB) and Search and Rescue Transponder (SART) for evacuation. - Surveillance CCTV for turret, main deck and pump room (if applicable). Offloading station CCTV is covered under PR-09 Cargo Oil Storage and Offloading System. Note: INMARSAT, GMDSS are not Ex-rated. | DC-03 (Fire & Gas Detection) DC-07 (Ignition Control) ER-03 (Emergency Power) ER-04 (Emergency Escape Lighting) ER-05 (Temporary Refuge) ER-06 (Forward Shelter) ER-07 (Lifeboats) ER-10 (Rescue Boat) | F&G system interfaces with the PA/GA system Fixed & portable communication equipment for use in hazardous area Provides emergency power supply Provides illumination along the escape and evacuation routes during emergency Provides means of communication with personnel located in the TR Provides means of communication with personnel located in the forward muster Enables communications between the lifeboats and external rescue agencies Provides means of communication with personnel onboard the fast rescue craft | [20 empty] | Yes |  |  |  | 8.3 Two-way portable radiotelephone apparatus Each member of the fire patrol shall be provided with a two-way portable radiotelephone apparatus. | SOLAS Chpt II-2 regulation 8 /section 8.3 | [5 empty] | - |  |  | 8.3 Two-way portable radiotelephone apparatus Each member of the fire patrol shall be provided with a two-way portable radiotelephone apparatus. | SOLAS Chpt II-2 regulation 8 /section 8.3 |  | - | Functionality | ER-01-08 | INMARSAT antenna | INMARSAT antenna shall be provided so as to ensure a clear unobstructed satellite link to shore. | Cover under Task No. ER-01-09D | No procurement assurance tasks. | No construction assurance tasks. | ER-01-08M Confirm by witness testing the INMARSAT satellite link system and ensure no obstruction around the INMARSAT antenna.
ER-01 | Emergency Response (ER) | Emergency Communications | - To provide general broadcast of instructions or advice and a general alarm capable of warning all personnel of an incident, wherever they may be located at the time. - To provide two-way internal communications between personnel on the FPSO required for use during an emergency. - To provide two-way external communications with relevant onshore and offshore facilities/vessels/helicopter who may be involved in providing assistance. - To provide video indication of the status of turret, main deck, pump room and offloading station. | The following are included in this SCE: - PAGA systems, UHF Radios for ERT team, Emergency telephones, External emergency communications include Global Maritime Distress Safety System (GMDSS), International Marine Satellite (INMARSAT), VHF Marine Radio with distressed signal button and VHF Aeronautical Radio. - Emergency Position Indicating Radio Beacons (EPIRB) and Search and Rescue Transponder (SART) for evacuation. - Surveillance CCTV for turret, main deck and pump room (if applicable). Offloading station CCTV is covered under PR-09 Cargo Oil Storage and Offloading System. Note: INMARSAT, GMDSS are not Ex-rated. | DC-03 (Fire & Gas Detection) DC-07 (Ignition Control) ER-03 (Emergency Power) ER-04 (Emergency Escape Lighting) ER-05 (Temporary Refuge) ER-06 (Forward Shelter) ER-07 (Lifeboats) ER-10 (Rescue Boat) | F&G system interfaces with the PA/GA system Fixed & portable communication equipment for use in hazardous area Provides emergency power supply Provides illumination along the escape and evacuation routes during emergency Provides means of communication with personnel located in the TR Provides means of communication with personnel located in the forward muster Enables communications between the lifeboats and external rescue agencies Provides means of communication with personnel onboard the fast rescue craft | [18 empty] | Yes |  | Yes |  |  |  | 2.4 The IRCS should: .1 comprise at least two GMDSS workstations, each connected to each GMDSS radiocommunication sensor over a network or connecting system '1 Every ship shall be provided with: .1 a VHF radio installation capable of transmitting and receiving: .2 a radio installation capable of maintaining a continuous DSCwatch on VHF channel 70 which may be separate from, orcombined with, that required by subparagraph 1.1;* .3 a radar transponder capable of operating in the 9 GHz band .4 a receiver capable of receiving international NAVTEX servicebroadcasts if the ship is engaged on voyages in any area in which an international NAVTEX service is provided; .5 a radio facility for reception of maritime safety information bythe Inmarsat enhanced group calling system { if the ship is engaged on voyages in any area of Inmarsat coverage but in which an international NAVTEX service is not provided. .6 subject to the provisions of regulation 8.3, a satellite emergency position-indicating radio beacon (satellite EPIRB) { which shall be | IMO A811(19) section 2.4 SOLAS Chapter IV Regulation 10 IMO A694(17) 'SOLAS Part c regulation 7 | [5 empty] | - |  |  | 2.4 The IRCS should: .1 comprise at least two GMDSS workstations, each connected to each GMDSS radiocommunication sensor over a network or connecting system '1 Every ship shall be provided with: .1 a VHF radio installation capable of transmitting and receiving: .2 a radio installation capable of maintaining a continuous DSCwatch on VHF channel 70 which may be separate from, orcombined with, that required by subparagraph 1.1;* .3 a radar transponder capable of operating in the 9 GHz band .4 a receiver capable of receiving international NAVTEX servicebroadcasts if the ship is engaged on voyages in any area in which an international NAVTEX service is provided; .5 a radio facility for reception of maritime safety information bythe Inmarsat enhanced group calling system { if the ship is engaged on voyages in any area of Inmarsat coverage but in which an international NAVTEX service is not provided. .6 subject to the provisions of regulation 8.3, a satellite emergency position-indicating radio beacon (satellite EPIRB) { which shall be | IMO A811(19) section 2.4 SOLAS Chapter IV Regulation 10 IMO A694(17) 'SOLAS Part c regulation 7 |  | - | Functionality | ER-01-09 | INMARSAT – connection | The following locations shall be provided with INMARSAT connections: in Radio room and CCR. | ER-01-09D 1.) Review Telecoms specification, block diagrams and layouts to confirm that INMARSAT connections in Radio room and CCR. (ER-01-09) Telecoms 2.) Review Telecoms antenna layouts to confirm that a INMARSAT antenna is provided so as to ensure a clear unobstructed satellite link to shore. (ER-01-08) Telecoms | No procurement assurance tasks. | No construction assurance tasks. | ER-01-09M Confirm by witness testing that the INMARSAT satellite link system is fully functional in Radio room and CCR.
ER-01 | Emergency Response (ER) | Emergency Communications | - To provide general broadcast of instructions or advice and a general alarm capable of warning all personnel of an incident, wherever they may be located at the time. - To provide two-way internal communications between personnel on the FPSO required for use during an emergency. - To provide two-way external communications with relevant onshore and offshore facilities/vessels/helicopter who may be involved in providing assistance. - To provide video indication of the status of turret, main deck, pump room and offloading station. | The following are included in this SCE: - PAGA systems, UHF Radios for ERT team, Emergency telephones, External emergency communications include Global Maritime Distress Safety System (GMDSS), International Marine Satellite (INMARSAT), VHF Marine Radio with distressed signal button and VHF Aeronautical Radio. - Emergency Position Indicating Radio Beacons (EPIRB) and Search and Rescue Transponder (SART) for evacuation. - Surveillance CCTV for turret, main deck and pump room (if applicable). Offloading station CCTV is covered under PR-09 Cargo Oil Storage and Offloading System. Note: INMARSAT, GMDSS are not Ex-rated. | DC-03 (Fire & Gas Detection) DC-07 (Ignition Control) ER-03 (Emergency Power) ER-04 (Emergency Escape Lighting) ER-05 (Temporary Refuge) ER-06 (Forward Shelter) ER-07 (Lifeboats) ER-10 (Rescue Boat) | F&G system interfaces with the PA/GA system Fixed & portable communication equipment for use in hazardous area Provides emergency power supply Provides illumination along the escape and evacuation routes during emergency Provides means of communication with personnel located in the TR Provides means of communication with personnel located in the forward muster Enables communications between the lifeboats and external rescue agencies Provides means of communication with personnel onboard the fast rescue craft | [23 empty] | Yes | [7 empty] | - | [5 empty] | - | Functionality | ER-01-10 | Radio - VHF – marine | VHF (Marine and Aeronautical) radio system shall be provided as means of emergency external communication with other vessels or helicopters. | ER-01-10D Review Telecoms specification, block diagrams and layouts to confirm that VHF (Marine and Aeronautical) radio system are provided as means of emergency external communication with other vessels or helicopters. Telecoms | No procurement assurance tasks. | No construction assurance tasks. | ER-01-10M Confirm by witness testing that the VHF (Marine and Aeronautical) radio system is fully functional in Radio room and CCR.
ER-01 | Emergency Response (ER) | Emergency Communications | - To provide general broadcast of instructions or advice and a general alarm capable of warning all personnel of an incident, wherever they may be located at the time. - To provide two-way internal communications between personnel on the FPSO required for use during an emergency. - To provide two-way external communications with relevant onshore and offshore facilities/vessels/helicopter who may be involved in providing assistance. - To provide video indication of the status of turret, main deck, pump room and offloading station. | The following are included in this SCE: - PAGA systems, UHF Radios for ERT team, Emergency telephones, External emergency communications include Global Maritime Distress Safety System (GMDSS), International Marine Satellite (INMARSAT), VHF Marine Radio with distressed signal button and VHF Aeronautical Radio. - Emergency Position Indicating Radio Beacons (EPIRB) and Search and Rescue Transponder (SART) for evacuation. - Surveillance CCTV for turret, main deck and pump room (if applicable). Offloading station CCTV is covered under PR-09 Cargo Oil Storage and Offloading System. Note: INMARSAT, GMDSS are not Ex-rated. | DC-03 (Fire & Gas Detection) DC-07 (Ignition Control) ER-03 (Emergency Power) ER-04 (Emergency Escape Lighting) ER-05 (Temporary Refuge) ER-06 (Forward Shelter) ER-07 (Lifeboats) ER-10 (Rescue Boat) | F&G system interfaces with the PA/GA system Fixed & portable communication equipment for use in hazardous area Provides emergency power supply Provides illumination along the escape and evacuation routes during emergency Provides means of communication with personnel located in the TR Provides means of communication with personnel located in the forward muster Enables communications between the lifeboats and external rescue agencies Provides means of communication with personnel onboard the fast rescue craft | [38 empty] | Functionality | ER-01-11 | Comm – lifeboat | The lifeboats shall be fitted with GMDSS, portable VHF Radios with emergency batteries and Search & Rescue Radio Transponders (SARTs). Note: Emergency Position Indicating Radio Beacons (EPIRB) is not required for lifeboats as per Flag | ER-01-10M Review Telecoms specification, block diagrams and layouts to confirm that lifeboats are fitted with a GMDSS portable VHF Radios with emergency batteries and Search & Rescue Radio Transponder (SART). Telecoms | No procurement assurance tasks. | No construction assurance tasks. | ER-01-11M Confirm by verifying that lifeboats are fitted with battery powered GMDSS, emergency battery and Search & Rescue Radio Transponder (SARTs) and ensure all functions satisfactory.
ER-01 | Emergency Response (ER) | Emergency Communications | - To provide general broadcast of instructions or advice and a general alarm capable of warning all personnel of an incident, wherever they may be located at the time. - To provide two-way internal communications between personnel on the FPSO required for use during an emergency. - To provide two-way external communications with relevant onshore and offshore facilities/vessels/helicopter who may be involved in providing assistance. - To provide video indication of the status of turret, main deck, pump room and offloading station. | The following are included in this SCE: - PAGA systems, UHF Radios for ERT team, Emergency telephones, External emergency communications include Global Maritime Distress Safety System (GMDSS), International Marine Satellite (INMARSAT), VHF Marine Radio with distressed signal button and VHF Aeronautical Radio. - Emergency Position Indicating Radio Beacons (EPIRB) and Search and Rescue Transponder (SART) for evacuation. - Surveillance CCTV for turret, main deck and pump room (if applicable). Offloading station CCTV is covered under PR-09 Cargo Oil Storage and Offloading System. Note: INMARSAT, GMDSS are not Ex-rated. | DC-03 (Fire & Gas Detection) DC-07 (Ignition Control) ER-03 (Emergency Power) ER-04 (Emergency Escape Lighting) ER-05 (Temporary Refuge) ER-06 (Forward Shelter) ER-07 (Lifeboats) ER-10 (Rescue Boat) | F&G system interfaces with the PA/GA system Fixed & portable communication equipment for use in hazardous area Provides emergency power supply Provides illumination along the escape and evacuation routes during emergency Provides means of communication with personnel located in the TR Provides means of communication with personnel located in the forward muster Enables communications between the lifeboats and external rescue agencies Provides means of communication with personnel onboard the fast rescue craft | [38 empty] | Functionality | ER-01-12 | FPSO - locate – EPIRB | Emergency Position Indicating Radio Beacons (EPIRB) shall be provided on the FPSO at the following locations: 1) Navigational bridge deck 2) CCR 3) Fwd Shelter | ER-01-12D Review Telecoms specification, block diagrams and layouts to confirm that EPIRBs are provided in the locations specified in the performance standard criteria. Telecoms | No procurement assurance tasks. | No construction assurance tasks. | ER-01-12M Confirm by verifying the EPIRBs are installed in Navigation deck, CCR and Fwd Shelther and ensure functions satisfactorily. Telecoms
ER-01 | Emergency Response (ER) | Emergency Communications | - To provide general broadcast of instructions or advice and a general alarm capable of warning all personnel of an incident, wherever they may be located at the time. - To provide two-way internal communications between personnel on the FPSO required for use during an emergency. - To provide two-way external communications with relevant onshore and offshore facilities/vessels/helicopter who may be involved in providing assistance. - To provide video indication of the status of turret, main deck, pump room and offloading station. | The following are included in this SCE: - PAGA systems, UHF Radios for ERT team, Emergency telephones, External emergency communications include Global Maritime Distress Safety System (GMDSS), International Marine Satellite (INMARSAT), VHF Marine Radio with distressed signal button and VHF Aeronautical Radio. - Emergency Position Indicating Radio Beacons (EPIRB) and Search and Rescue Transponder (SART) for evacuation. - Surveillance CCTV for turret, main deck and pump room (if applicable). Offloading station CCTV is covered under PR-09 Cargo Oil Storage and Offloading System. Note: INMARSAT, GMDSS are not Ex-rated. | DC-03 (Fire & Gas Detection) DC-07 (Ignition Control) ER-03 (Emergency Power) ER-04 (Emergency Escape Lighting) ER-05 (Temporary Refuge) ER-06 (Forward Shelter) ER-07 (Lifeboats) ER-10 (Rescue Boat) | F&G system interfaces with the PA/GA system Fixed & portable communication equipment for use in hazardous area Provides emergency power supply Provides illumination along the escape and evacuation routes during emergency Provides means of communication with personnel located in the TR Provides means of communication with personnel located in the forward muster Enables communications between the lifeboats and external rescue agencies Provides means of communication with personnel onboard the fast rescue craft |  | Yes |  |  | Yes | [20 empty] | - | [5 empty] | IEC 60331 |  |  |  | - |  | - | Survivability | ER-01-13 | Fire and Explosion MAEs - PAGA- Tel | The PA/GA & Telephone system control cabinets shall be protected by location from the effects of Fire, Explosion & Dropped objects by being located within a protected area. | ER-01-13D Review Telecoms specification, block diagrams and layouts to confirm that PA/GA & Telephone system control cabinets are protected by location from the effects of Fire, Explosion & Dropped objects by being located within a protected area. Telecoms | No procurement assurance tasks. | ER-01-13C Confirm by verifying the PAGA & Telepone system control cabimets are installed as per drawing. E&I | No commissioning assurance tasks.
ER-01 | Emergency Response (ER) | Emergency Communications | - To provide general broadcast of instructions or advice and a general alarm capable of warning all personnel of an incident, wherever they may be located at the time. - To provide two-way internal communications between personnel on the FPSO required for use during an emergency. - To provide two-way external communications with relevant onshore and offshore facilities/vessels/helicopter who may be involved in providing assistance. - To provide video indication of the status of turret, main deck, pump room and offloading station. | The following are included in this SCE: - PAGA systems, UHF Radios for ERT team, Emergency telephones, External emergency communications include Global Maritime Distress Safety System (GMDSS), International Marine Satellite (INMARSAT), VHF Marine Radio with distressed signal button and VHF Aeronautical Radio. - Emergency Position Indicating Radio Beacons (EPIRB) and Search and Rescue Transponder (SART) for evacuation. - Surveillance CCTV for turret, main deck and pump room (if applicable). Offloading station CCTV is covered under PR-09 Cargo Oil Storage and Offloading System. Note: INMARSAT, GMDSS are not Ex-rated. | DC-03 (Fire & Gas Detection) DC-07 (Ignition Control) ER-03 (Emergency Power) ER-04 (Emergency Escape Lighting) ER-05 (Temporary Refuge) ER-06 (Forward Shelter) ER-07 (Lifeboats) ER-10 (Rescue Boat) | F&G system interfaces with the PA/GA system Fixed & portable communication equipment for use in hazardous area Provides emergency power supply Provides illumination along the escape and evacuation routes during emergency Provides means of communication with personnel located in the TR Provides means of communication with personnel located in the forward muster Enables communications between the lifeboats and external rescue agencies Provides means of communication with personnel onboard the fast rescue craft |  |  |  |  | Yes | [18 empty] | Yes |  | - | [5 empty] | IEC 61892 |  |  |  | - |  | - | Survivability | ER-01-14 | Fire and Explosion MAEs - PAGA- Tel | A PA/GA systems (A/B) shall be cabled and routed separately with maximum separation between routes on the exposed area as much as practical. | ER-01-14D Review cable routing layouts to confirm that PA/GA systems (A/B) are cabled and routed separately with maximum separation between routes. Telecoms | No procurement assurance tasks. | Covered under MC ITR Completion | No commissioning assurance tasks.
ER-01 | Emergency Response (ER) | Emergency Communications | - To provide general broadcast of instructions or advice and a general alarm capable of warning all personnel of an incident, wherever they may be located at the time. - To provide two-way internal communications between personnel on the FPSO required for use during an emergency. - To provide two-way external communications with relevant onshore and offshore facilities/vessels/helicopter who may be involved in providing assistance. - To provide video indication of the status of turret, main deck, pump room and offloading station. | The following are included in this SCE: - PAGA systems, UHF Radios for ERT team, Emergency telephones, External emergency communications include Global Maritime Distress Safety System (GMDSS), International Marine Satellite (INMARSAT), VHF Marine Radio with distressed signal button and VHF Aeronautical Radio. - Emergency Position Indicating Radio Beacons (EPIRB) and Search and Rescue Transponder (SART) for evacuation. - Surveillance CCTV for turret, main deck and pump room (if applicable). Offloading station CCTV is covered under PR-09 Cargo Oil Storage and Offloading System. Note: INMARSAT, GMDSS are not Ex-rated. | DC-03 (Fire & Gas Detection) DC-07 (Ignition Control) ER-03 (Emergency Power) ER-04 (Emergency Escape Lighting) ER-05 (Temporary Refuge) ER-06 (Forward Shelter) ER-07 (Lifeboats) ER-10 (Rescue Boat) | F&G system interfaces with the PA/GA system Fixed & portable communication equipment for use in hazardous area Provides emergency power supply Provides illumination along the escape and evacuation routes during emergency Provides means of communication with personnel located in the TR Provides means of communication with personnel located in the forward muster Enables communications between the lifeboats and external rescue agencies Provides means of communication with personnel onboard the fast rescue craft | [31 empty] | - | [5 empty] | - | Survivability | ER-01-15 | Fire and Explosion MAEs - Radio - Marine /Aero | The UHF, VHF Marine and Aeronautical Radios and associated antennae shall be protected from the effects of Fire, Explosion & Dropped objects by being located within a protected area. | ER-01-15D Confirm by review of installation layouts, equipment layout drawings to confirm that the UHF, VHF Marine and Aeronautical Radios and associated antennae are protected from the effects of Fire, Explosion & Dropped objects by being located within a protected area. Telecoms | No procurement assurance tasks. | Covered under MC ITR Completion | No commissioning assurance tasks.
ER-01 | Emergency Response (ER) | Emergency Communications | - To provide general broadcast of instructions or advice and a general alarm capable of warning all personnel of an incident, wherever they may be located at the time. - To provide two-way internal communications between personnel on the FPSO required for use during an emergency. - To provide two-way external communications with relevant onshore and offshore facilities/vessels/helicopter who may be involved in providing assistance. - To provide video indication of the status of turret, main deck, pump room and offloading station. | The following are included in this SCE: - PAGA systems, UHF Radios for ERT team, Emergency telephones, External emergency communications include Global Maritime Distress Safety System (GMDSS), International Marine Satellite (INMARSAT), VHF Marine Radio with distressed signal button and VHF Aeronautical Radio. - Emergency Position Indicating Radio Beacons (EPIRB) and Search and Rescue Transponder (SART) for evacuation. - Surveillance CCTV for turret, main deck and pump room (if applicable). Offloading station CCTV is covered under PR-09 Cargo Oil Storage and Offloading System. Note: INMARSAT, GMDSS are not Ex-rated. | DC-03 (Fire & Gas Detection) DC-07 (Ignition Control) ER-03 (Emergency Power) ER-04 (Emergency Escape Lighting) ER-05 (Temporary Refuge) ER-06 (Forward Shelter) ER-07 (Lifeboats) ER-10 (Rescue Boat) | F&G system interfaces with the PA/GA system Fixed & portable communication equipment for use in hazardous area Provides emergency power supply Provides illumination along the escape and evacuation routes during emergency Provides means of communication with personnel located in the TR Provides means of communication with personnel located in the forward muster Enables communications between the lifeboats and external rescue agencies Provides means of communication with personnel onboard the fast rescue craft | [25 empty] | - | [5 empty] | - |  |  |  | - |  | - | Survivability | ER-01-16 | Radio - UHF Repeater location | UHF Repeater System Racks shall be located within the Accommodation and supplied by diverse power supply systems and have multiple antennas. | ER-01-16D Review Telecoms specification, block diagrams and layouts to confirm that UHF Repeater System Racks are located within the Accommodation and supplied by diverse power supply systems and have multiple antennas. Telecoms | No procurement assurance tasks. | No construction assurance tasks. | ER-01-16M Witness testing to confirm that UHF Repeater System Racks are located within the Accommodation and supplied by diverse power supply systems and have multiple antennas.
ER-01 | Emergency Response (ER) | Emergency Communications | - To provide general broadcast of instructions or advice and a general alarm capable of warning all personnel of an incident, wherever they may be located at the time. - To provide two-way internal communications between personnel on the FPSO required for use during an emergency. - To provide two-way external communications with relevant onshore and offshore facilities/vessels/helicopter who may be involved in providing assistance. - To provide video indication of the status of turret, main deck, pump room and offloading station. | The following are included in this SCE: - PAGA systems, UHF Radios for ERT team, Emergency telephones, External emergency communications include Global Maritime Distress Safety System (GMDSS), International Marine Satellite (INMARSAT), VHF Marine Radio with distressed signal button and VHF Aeronautical Radio. - Emergency Position Indicating Radio Beacons (EPIRB) and Search and Rescue Transponder (SART) for evacuation. - Surveillance CCTV for turret, main deck and pump room (if applicable). Offloading station CCTV is covered under PR-09 Cargo Oil Storage and Offloading System. Note: INMARSAT, GMDSS are not Ex-rated. | DC-03 (Fire & Gas Detection) DC-07 (Ignition Control) ER-03 (Emergency Power) ER-04 (Emergency Escape Lighting) ER-05 (Temporary Refuge) ER-06 (Forward Shelter) ER-07 (Lifeboats) ER-10 (Rescue Boat) | F&G system interfaces with the PA/GA system Fixed & portable communication equipment for use in hazardous area Provides emergency power supply Provides illumination along the escape and evacuation routes during emergency Provides means of communication with personnel located in the TR Provides means of communication with personnel located in the forward muster Enables communications between the lifeboats and external rescue agencies Provides means of communication with personnel onboard the fast rescue craft |  |  |  |  | Yes | [20 empty] | - | [5 empty] | - |  |  |  | - |  | - | Survivability | ER-01-17 | Fire and Explosion MAEs – Cables | All telecommunications systems cables shall be designed to withstand effects of fire as follows: • Public Address (PA) and General Alarm (GA) systems cables shall be duplicated and fire resistant (IEC 60331); • Telephone cables shall be flame retardant (IEC 60332) and in addition, no two adjacent telephones shall be cabled back to the same point; • Ultra High Frequency (UHF) Radio cables shall be flame retardant (IEC 60332); • External emergency communications, include Global Maritime Distress Safety System (GMDSS) cables shall, as a minimum, be flame retardant (IEC 60332); • International Marine Satellite (INMARSAT) cables shall, as a minimum, be flame retardant (IEC 60332); • Very High Frequency (VHF) Marine Radio cables shall, as a minimum, be flame retardant (IEC 60332), and • Aeronautical Radio and VSAT cables shall, as a minimum, be flame retardant (IEC 60332). | ER-01-17D Review single line diagram, cable specification and cable schedule to confirm that all telecommunications systems cables is designed to withstand effects of fire as per the performance standard criteria. Telecoms | No procurement assurance tasks. | Covered under MC ITR Completion | No commissioning assurance tasks.
ER-01 | Emergency Response (ER) | Emergency Communications | - To provide general broadcast of instructions or advice and a general alarm capable of warning all personnel of an incident, wherever they may be located at the time. - To provide two-way internal communications between personnel on the FPSO required for use during an emergency. - To provide two-way external communications with relevant onshore and offshore facilities/vessels/helicopter who may be involved in providing assistance. - To provide video indication of the status of turret, main deck, pump room and offloading station. | The following are included in this SCE: - PAGA systems, UHF Radios for ERT team, Emergency telephones, External emergency communications include Global Maritime Distress Safety System (GMDSS), International Marine Satellite (INMARSAT), VHF Marine Radio with distressed signal button and VHF Aeronautical Radio. - Emergency Position Indicating Radio Beacons (EPIRB) and Search and Rescue Transponder (SART) for evacuation. - Surveillance CCTV for turret, main deck and pump room (if applicable). Offloading station CCTV is covered under PR-09 Cargo Oil Storage and Offloading System. Note: INMARSAT, GMDSS are not Ex-rated. | DC-03 (Fire & Gas Detection) DC-07 (Ignition Control) ER-03 (Emergency Power) ER-04 (Emergency Escape Lighting) ER-05 (Temporary Refuge) ER-06 (Forward Shelter) ER-07 (Lifeboats) ER-10 (Rescue Boat) | F&G system interfaces with the PA/GA system Fixed & portable communication equipment for use in hazardous area Provides emergency power supply Provides illumination along the escape and evacuation routes during emergency Provides means of communication with personnel located in the TR Provides means of communication with personnel located in the forward muster Enables communications between the lifeboats and external rescue agencies Provides means of communication with personnel onboard the fast rescue craft | [38 empty] | Reliability/ Availability | ER-01-18 | Power Supply System | All emergency communications shall be provided with minimum battery power supply duration as per Class requirements. [Note: It was discussed that UPS is sized for 30 mins. After 30 mins, we still have the following means of communication: 1) UHF internal two-way radio 2) GMDSS (60 mins) 3) Portable INMARSAT (6 hours)] | Addressed in ER-03 Emergency Power. (ER-03-07P; ER-03-07M)
ER-01 | Emergency Response (ER) | Emergency Communications | - To provide general broadcast of instructions or advice and a general alarm capable of warning all personnel of an incident, wherever they may be located at the time. - To provide two-way internal communications between personnel on the FPSO required for use during an emergency. - To provide two-way external communications with relevant onshore and offshore facilities/vessels/helicopter who may be involved in providing assistance. - To provide video indication of the status of turret, main deck, pump room and offloading station. | The following are included in this SCE: - PAGA systems, UHF Radios for ERT team, Emergency telephones, External emergency communications include Global Maritime Distress Safety System (GMDSS), International Marine Satellite (INMARSAT), VHF Marine Radio with distressed signal button and VHF Aeronautical Radio. - Emergency Position Indicating Radio Beacons (EPIRB) and Search and Rescue Transponder (SART) for evacuation. - Surveillance CCTV for turret, main deck and pump room (if applicable). Offloading station CCTV is covered under PR-09 Cargo Oil Storage and Offloading System. Note: INMARSAT, GMDSS are not Ex-rated. | DC-03 (Fire & Gas Detection) DC-07 (Ignition Control) ER-03 (Emergency Power) ER-04 (Emergency Escape Lighting) ER-05 (Temporary Refuge) ER-06 (Forward Shelter) ER-07 (Lifeboats) ER-10 (Rescue Boat) | F&G system interfaces with the PA/GA system Fixed & portable communication equipment for use in hazardous area Provides emergency power supply Provides illumination along the escape and evacuation routes during emergency Provides means of communication with personnel located in the TR Provides means of communication with personnel located in the forward muster Enables communications between the lifeboats and external rescue agencies Provides means of communication with personnel onboard the fast rescue craft | [38 empty] | Reliability/ Availability | ER-01-19 | Radio – UHF | Minimum six (6) spare UHF radios for the Emergency Response Team shall be available in the CCR. | No EPCI assurance tasks. This performance standard is for development of Operations assurance tasks.
ER-01 | Emergency Response (ER) | Emergency Communications | - To provide general broadcast of instructions or advice and a general alarm capable of warning all personnel of an incident, wherever they may be located at the time. - To provide two-way internal communications between personnel on the FPSO required for use during an emergency. - To provide two-way external communications with relevant onshore and offshore facilities/vessels/helicopter who may be involved in providing assistance. - To provide video indication of the status of turret, main deck, pump room and offloading station. | The following are included in this SCE: - PAGA systems, UHF Radios for ERT team, Emergency telephones, External emergency communications include Global Maritime Distress Safety System (GMDSS), International Marine Satellite (INMARSAT), VHF Marine Radio with distressed signal button and VHF Aeronautical Radio. - Emergency Position Indicating Radio Beacons (EPIRB) and Search and Rescue Transponder (SART) for evacuation. - Surveillance CCTV for turret, main deck and pump room (if applicable). Offloading station CCTV is covered under PR-09 Cargo Oil Storage and Offloading System. Note: INMARSAT, GMDSS are not Ex-rated. | DC-03 (Fire & Gas Detection) DC-07 (Ignition Control) ER-03 (Emergency Power) ER-04 (Emergency Escape Lighting) ER-05 (Temporary Refuge) ER-06 (Forward Shelter) ER-07 (Lifeboats) ER-10 (Rescue Boat) | F&G system interfaces with the PA/GA system Fixed & portable communication equipment for use in hazardous area Provides emergency power supply Provides illumination along the escape and evacuation routes during emergency Provides means of communication with personnel located in the TR Provides means of communication with personnel located in the forward muster Enables communications between the lifeboats and external rescue agencies Provides means of communication with personnel onboard the fast rescue craft | [38 empty] | Reliability/ Availability | ER-01-20 | Radio - VHF - aero – qty | A minimum of 2 sets of portable VHF aeronautical radios shall be provided for the Helicopter Landing Officers. | ER-01-20D Review Telecoms specification, block diagrams and layouts to confirm that a minimum of 2 sets of portable VHF aeronautical radios shall be provided for the Helicopter Landing Officers. Telecoms | No procurement assurance tasks. | No construction assurance tasks. | ER-01-20M Confirm by witness testing in accordance with the relevant commissioning procedures that the VHF aeronautical radios for the HLO function satisfactorily
ER-01 | Emergency Response (ER) | Emergency Communications | - To provide general broadcast of instructions or advice and a general alarm capable of warning all personnel of an incident, wherever they may be located at the time. - To provide two-way internal communications between personnel on the FPSO required for use during an emergency. - To provide two-way external communications with relevant onshore and offshore facilities/vessels/helicopter who may be involved in providing assistance. - To provide video indication of the status of turret, main deck, pump room and offloading station. | The following are included in this SCE: - PAGA systems, UHF Radios for ERT team, Emergency telephones, External emergency communications include Global Maritime Distress Safety System (GMDSS), International Marine Satellite (INMARSAT), VHF Marine Radio with distressed signal button and VHF Aeronautical Radio. - Emergency Position Indicating Radio Beacons (EPIRB) and Search and Rescue Transponder (SART) for evacuation. - Surveillance CCTV for turret, main deck and pump room (if applicable). Offloading station CCTV is covered under PR-09 Cargo Oil Storage and Offloading System. Note: INMARSAT, GMDSS are not Ex-rated. | DC-03 (Fire & Gas Detection) DC-07 (Ignition Control) ER-03 (Emergency Power) ER-04 (Emergency Escape Lighting) ER-05 (Temporary Refuge) ER-06 (Forward Shelter) ER-07 (Lifeboats) ER-10 (Rescue Boat) | F&G system interfaces with the PA/GA system Fixed & portable communication equipment for use in hazardous area Provides emergency power supply Provides illumination along the escape and evacuation routes during emergency Provides means of communication with personnel located in the TR Provides means of communication with personnel located in the forward muster Enables communications between the lifeboats and external rescue agencies Provides means of communication with personnel onboard the fast rescue craft | [37 empty] | - | Reliability/ Availability | ER-01-21 | PA/GA – Coverage | Two independent PA/GA systems shall be provided. After a single system failure, announcements and alarms shall still be audible in all areas, and still be visible in high noise areas. | ER-01-21D Review Telecoms specification, block diagrams and layouts to confirm that: Two independent PA/GA systems shall be provided. After a single system failure, announcements and alarms shall still be audible in all areas, and still be visible in high noise areas. Telecoms | No procurement assurance tasks. | No construction assurance tasks. | ER-01-21M Witness testing to confirm that adequate PA/GA coverage is provided across the installation with each PA/GA sub-system operating independently.
ER-02 | Emergency Response (ER) | Escape and Evacuation Routes | - To enable personnel to reach the designated primary muster area in TR from normal working areas of the FPSO in an emergency - To enable personnel to reach the lifeboat embarkation area from the primary muster area in TR - To enable personnel to reach the Fwd Shelter in the event that they are unable to reach the the primary muster area in TR. | The following are included in this SCE: - All escape routes to the TR and Forward Shelter from normal working areas of the FPSO - Handrails on escape routes where applicable. - Stairways/ladders connected to escape routes - Evacuation routes to the lifeboats, life rafts and helideck from the TR. - Signs along the escape routes to TR and Forward Shelter, as well as signage inside TR and other buildings - Doors connecting to escape routes including the release mechanism for self-closing doors. Note: Refer to ER-04 Emergency Escape Lighting for escape lighting. | PR-01 (Hull Structural Integrity) PR-04 (Topsides Structural Integrity) ER-04 (Emergency Escape Lighting) ER-05 (Temporary Refuge) ER-06 (Forward Shelter) ER-07 (Lifeboats) ER-08 (Life Rafts and Descent Devices) ER-11 (Helicopter Facility) | Provides structural support for the escape routes on the main deck Provides structural support for the escape routes on topside area Provides illumination along the escape and evacuation routes during emergency Leads personnel to the TR Leads personnel to the Forward Shelter Evacuation routes are provided between the TR and lifeboats Evacuation routes are provided between the TR and liferafts, and Forward Shelter and liferafts Evacuation routes are provided to the helideck. |  | Yes | [7 empty] | Yes |  | Yes | [18 empty] | There shall be at least two exits to escape routes from permanently or intermittently manned area outside quarters and offices, leading in different escape directions. | NORSOK S001 section 21.4.1 |  |  |  |  | 15.3 Escape routes and emergency exits 15.3.1 The places of work or common living areas of platforms must have escape routes and exits to external areas, in sufficient number and set out so that those that are in these locations may abandon them quickly and safely, in the event of a fire. | NR 30 | Functionality | ER-02-01 | Routes – Identification | Routes shall be identified from all potentially manned areas which allow personnel to escape during an emergency to a muster area (either the TR or the Forward Shelter). The escape routes shall be as straight and direct as practicable leading persons away from potential hazards towards the TR and Forward Shelter by the shortest route practicable. Access and egress from the process modules to the main escape routes on the Main Deck shall be direct as practicable. | ER-02-01D 1.) Review escape route layout drawings to confirm that escape routes are identified from all potentially manned areas which will allow personnel to escape during an emergency to a muster area (either the TR or the Forward Muster Area). (ER-02-01) 2.) Review escape route layout drawings to confirm that no dead end corridors exceeding 7m in length are specified on the facility. (ER-02-03) 3.) [External Areas] - All external areas to be provided with at least two (2) means of escape, sited as far apart as possible. Single escape route may be accepted for areas where the maximum travel distance to the nearest stairway/ladder is 5 m or less. The Helideck shall be provided with 3 means of access as per applicable local regulations (e.g. NORMAM 27) and/or codes & standards (e,g, CAP 437). (ER-02-04) 4.) Review escape route layout drawings to confirm that two walkways shall be designated as Main Escape Routes running on each side (port and starboard) on the Main Deck over the vessel length. (ER-02-05) 5.) Main escape routes on Main Deck shall be at least 1500 mm wide and have a minimum of 2400mm vertical clearance. Where the specified width is not achievable due to the presence of existing cargo hatches, a minimum of 1200 mm width and a clear height of 2200mm should be maintained. For Topsides modules, Accommodation and Helideck access: - Primary escape routes shall be at least 1200mm wide and have a minimum of 2200mm vertical clearance. - Secondary escape routes shall be at least 1000mm wide and have a minimum of 2200mm vertical clearance. For other machinery spaces: - The escape routes shall be at least 1000mm wide and have a minimum of 2200mm vertical clearance. (ER-02-06) 6.) [From Enclosed Space] - All enclosed spaces to be provided with at least two (2) means of escape, sited as far apart as possible. A single escape route may be accepted for spaces that are entered only occasionally and for spaces where the maximum travel distance to the door is 5 m or less. (SOLAS Chpt II-2 Reg 13 Section 3.3.1/4.2.3) (ER-02-11) Outfitting | No procurement assurance tasks. | No construction assurance tasks. | No commissioning assurance tasks.
ER-02 | Emergency Response (ER) | Escape and Evacuation Routes | - To enable personnel to reach the designated primary muster area in TR from normal working areas of the FPSO in an emergency - To enable personnel to reach the lifeboat embarkation area from the primary muster area in TR - To enable personnel to reach the Fwd Shelter in the event that they are unable to reach the the primary muster area in TR. | The following are included in this SCE: - All escape routes to the TR and Forward Shelter from normal working areas of the FPSO - Handrails on escape routes where applicable. - Stairways/ladders connected to escape routes - Evacuation routes to the lifeboats, life rafts and helideck from the TR. - Signs along the escape routes to TR and Forward Shelter, as well as signage inside TR and other buildings - Doors connecting to escape routes including the release mechanism for self-closing doors. Note: Refer to ER-04 Emergency Escape Lighting for escape lighting. | PR-01 (Hull Structural Integrity) PR-04 (Topsides Structural Integrity) ER-04 (Emergency Escape Lighting) ER-05 (Temporary Refuge) ER-06 (Forward Shelter) ER-07 (Lifeboats) ER-08 (Life Rafts and Descent Devices) ER-11 (Helicopter Facility) | Provides structural support for the escape routes on the main deck Provides structural support for the escape routes on topside area Provides illumination along the escape and evacuation routes during emergency Leads personnel to the TR Leads personnel to the Forward Shelter Evacuation routes are provided between the TR and lifeboats Evacuation routes are provided between the TR and liferafts, and Forward Shelter and liferafts Evacuation routes are provided to the helideck. | Yes | Yes | [7 empty] | Yes | [10 empty] | Yes |  |  |  | 1 Purpose The purpose of this regulation is to provide means of escape so that persons on board can safely and swiftly escape to the lifeboat and liferaft embarkation deck. For this purpose, the following functional requirements shall be met: .1 safe escape routes shall be provided; .2 escape routes shall be maintained in a safe condition, clear of obstacles; and .3 additional aids for escape shall be provided as necessary to ensure accessibility, clear marking, and adequate design for emergency situations. | SOLAS Chpt II-2 Reg 13 Section 1 | [8 empty] | 1 Purpose The purpose of this regulation is to provide means of escape so that persons on board can safely and swiftly escape to the lifeboat and liferaft embarkation deck. For this purpose, the following functional requirements shall be met: .1 safe escape routes shall be provided; .2 escape routes shall be maintained in a safe condition, clear of obstacles; and .3 additional aids for escape shall be provided as necessary to ensure accessibility, clear marking, and adequate design for emergency situations. | SOLAS Chpt II-2 Reg 13 Section 1 | 15.3.2 The escape routes must: I. possess vertical marking by means of phosphorescent or luminous signs; II. possess markings on the floor, indicating the direction of the exit; and III. be equipped with emergency lighting resources. IV. be maintained permanently unobstructed; V. possess a minimum width of one meter and twenty centimeters, when principal ones; and VI. in the internal areas, be continuous and safe, for access to the external areas. | NR-30 | Functionality | ER-02-02 | Routes – Obstruction | All escape routes shall be unobstructed by any equipment / structural supports. | Covered in other EPCI assurance task | No procurement assurance tasks. | ER-02-02C Confirm by site inspection that escape routes have been installed as per the escape route layouts and are unobstructed. Outfitting/Structural | No commissioning assurance tasks.
ER-02 | Emergency Response (ER) | Escape and Evacuation Routes | - To enable personnel to reach the designated primary muster area in TR from normal working areas of the FPSO in an emergency - To enable personnel to reach the lifeboat embarkation area from the primary muster area in TR - To enable personnel to reach the Fwd Shelter in the event that they are unable to reach the the primary muster area in TR. | The following are included in this SCE: - All escape routes to the TR and Forward Shelter from normal working areas of the FPSO - Handrails on escape routes where applicable. - Stairways/ladders connected to escape routes - Evacuation routes to the lifeboats, life rafts and helideck from the TR. - Signs along the escape routes to TR and Forward Shelter, as well as signage inside TR and other buildings - Doors connecting to escape routes including the release mechanism for self-closing doors. Note: Refer to ER-04 Emergency Escape Lighting for escape lighting. | PR-01 (Hull Structural Integrity) PR-04 (Topsides Structural Integrity) ER-04 (Emergency Escape Lighting) ER-05 (Temporary Refuge) ER-06 (Forward Shelter) ER-07 (Lifeboats) ER-08 (Life Rafts and Descent Devices) ER-11 (Helicopter Facility) | Provides structural support for the escape routes on the main deck Provides structural support for the escape routes on topside area Provides illumination along the escape and evacuation routes during emergency Leads personnel to the TR Leads personnel to the Forward Shelter Evacuation routes are provided between the TR and lifeboats Evacuation routes are provided between the TR and liferafts, and Forward Shelter and liferafts Evacuation routes are provided to the helideck. | Yes | Yes | [7 empty] | Yes |  | Yes | [8 empty] | Yes |  |  |  | 3.3.4 Dead-end corridors No dead-end corridors having a length of more than 7 m shall be accepted. | SOLAS Chpt II-2 Reg13 section 3.3.4 |  |  |  |  | 21.4.2 Escape exits There shall be no dead end corridors exceeding 5 m in length. | NORSOK S-001 Section 21.4.2 |  |  | 3.3.4 Dead-end corridors No dead-end corridors having a length of more than 7 m shall be accepted. | SOLAS Chpt II-2 Reg13 section 3.3.4 |  | NR-30 | Functionality | ER-02-03 | Dead End | Dead-end corridors of more than 7.0 m are not permitted. | ER-02-03D Cover under Task No. (ER-02-01D) Outfitting | No procurement assurance tasks. | No construction assurance tasks. | No commissioning assurance tasks.
ER-02 | Emergency Response (ER) | Escape and Evacuation Routes | - To enable personnel to reach the designated primary muster area in TR from normal working areas of the FPSO in an emergency - To enable personnel to reach the lifeboat embarkation area from the primary muster area in TR - To enable personnel to reach the Fwd Shelter in the event that they are unable to reach the the primary muster area in TR. | The following are included in this SCE: - All escape routes to the TR and Forward Shelter from normal working areas of the FPSO - Handrails on escape routes where applicable. - Stairways/ladders connected to escape routes - Evacuation routes to the lifeboats, life rafts and helideck from the TR. - Signs along the escape routes to TR and Forward Shelter, as well as signage inside TR and other buildings - Doors connecting to escape routes including the release mechanism for self-closing doors. Note: Refer to ER-04 Emergency Escape Lighting for escape lighting. | PR-01 (Hull Structural Integrity) PR-04 (Topsides Structural Integrity) ER-04 (Emergency Escape Lighting) ER-05 (Temporary Refuge) ER-06 (Forward Shelter) ER-07 (Lifeboats) ER-08 (Life Rafts and Descent Devices) ER-11 (Helicopter Facility) | Provides structural support for the escape routes on the main deck Provides structural support for the escape routes on topside area Provides illumination along the escape and evacuation routes during emergency Leads personnel to the TR Leads personnel to the Forward Shelter Evacuation routes are provided between the TR and lifeboats Evacuation routes are provided between the TR and liferafts, and Forward Shelter and liferafts Evacuation routes are provided to the helideck. | Yes | Yes | [7 empty] | Yes |  |  |  |  | Yes | [5 empty] | Yes |  |  | Yes | 4.2.3 Escape from machinery spaces other than those of category A From machinery spaces other than those of category A, two escape routes shall be provided except that a single escape route may be accepted for spaces that are entered only occasionally and for spaces where the maximum travel distance to the door is 5 m or less. The Helideck shall be provided up to three (3) means of access. | SOLAS Chpt II-2 Reg13 Section 4.2.3 CAP437 | [8 empty] | 4.2.3 Escape from machinery spaces other than those of category A From machinery spaces other than those of category A, two escape routes shall be provided except that a single escape route may be accepted for spaces that are entered only occasionally and for spaces where the maximum travel distance to the door is 5 m or less. The Helideck shall be provided up to three (3) means of access. | SOLAS Chpt II-2 Reg13 Section 4.2.3 CAP437 | In order to provide firefighting access regardless of prevailing winds to allow any evacuation of injured personnel, no less than the following accesses outside the AAFD and preferably equidistant from it must be in place: 1) Category H1: two accesses; 2) Categories H2 and H3: three accesses; and 3) For categories H1 and H2, one of the accesses may be an emergency access. 'DIAMETER (D) CATEGORY (H) < 15 m H1 15-24 m H2 > 24 m H3 | NORMAM 27 | Functionality | ER-02-04 | External areas connected to escape route | [External Areas] All external areas to be provided with at least two (2) means of escape, sited as far apart as possible. Single escape route may be accepted for areas where the maximum travel distance to the nearest stairway/ladder is 5 m or less. The Helideck shall be provided with 3 means of access as per applicable local regulations (e.g. NORMAM 27) and/or codes & standards (e,g, CAP 437) Performance Standard applicability for project to be checked and accordingly update it as per project specifications | ER-02-04D Cover under Task No. (ER-02-01D) Outfitting | No procurement assurance tasks. | No construction assurance tasks. | No commissioning assurance tasks.
ER-02 | Emergency Response (ER) | Escape and Evacuation Routes | - To enable personnel to reach the designated primary muster area in TR from normal working areas of the FPSO in an emergency - To enable personnel to reach the lifeboat embarkation area from the primary muster area in TR - To enable personnel to reach the Fwd Shelter in the event that they are unable to reach the the primary muster area in TR. | The following are included in this SCE: - All escape routes to the TR and Forward Shelter from normal working areas of the FPSO - Handrails on escape routes where applicable. - Stairways/ladders connected to escape routes - Evacuation routes to the lifeboats, life rafts and helideck from the TR. - Signs along the escape routes to TR and Forward Shelter, as well as signage inside TR and other buildings - Doors connecting to escape routes including the release mechanism for self-closing doors. Note: Refer to ER-04 Emergency Escape Lighting for escape lighting. | PR-01 (Hull Structural Integrity) PR-04 (Topsides Structural Integrity) ER-04 (Emergency Escape Lighting) ER-05 (Temporary Refuge) ER-06 (Forward Shelter) ER-07 (Lifeboats) ER-08 (Life Rafts and Descent Devices) ER-11 (Helicopter Facility) | Provides structural support for the escape routes on the main deck Provides structural support for the escape routes on topside area Provides illumination along the escape and evacuation routes during emergency Leads personnel to the TR Leads personnel to the Forward Shelter Evacuation routes are provided between the TR and lifeboats Evacuation routes are provided between the TR and liferafts, and Forward Shelter and liferafts Evacuation routes are provided to the helideck. | Yes | Yes | [7 empty] | Yes | [10 empty] | Yes |  |  |  |  | SOLAS Chpt II-2 Reg13 Section 4.1.2 | [9 empty] | SOLAS Chpt II-2 Reg13 Section 4.1.2 |  | NR-30 | Functionality | ER-02-05 | Routes - Main Deck | Two walkways shall be designated as Main Escape Routes running on each side (port and starboard) on the Main Deck over the vessel length. | ER-02-05D Cover under Task No. (ER-02-01D) Outfitting | No procurement assurance tasks. | No construction assurance tasks. | No commissioning assurance tasks.
ER-02 | Emergency Response (ER) | Escape and Evacuation Routes | - To enable personnel to reach the designated primary muster area in TR from normal working areas of the FPSO in an emergency - To enable personnel to reach the lifeboat embarkation area from the primary muster area in TR - To enable personnel to reach the Fwd Shelter in the event that they are unable to reach the the primary muster area in TR. | The following are included in this SCE: - All escape routes to the TR and Forward Shelter from normal working areas of the FPSO - Handrails on escape routes where applicable. - Stairways/ladders connected to escape routes - Evacuation routes to the lifeboats, life rafts and helideck from the TR. - Signs along the escape routes to TR and Forward Shelter, as well as signage inside TR and other buildings - Doors connecting to escape routes including the release mechanism for self-closing doors. Note: Refer to ER-04 Emergency Escape Lighting for escape lighting. | PR-01 (Hull Structural Integrity) PR-04 (Topsides Structural Integrity) ER-04 (Emergency Escape Lighting) ER-05 (Temporary Refuge) ER-06 (Forward Shelter) ER-07 (Lifeboats) ER-08 (Life Rafts and Descent Devices) ER-11 (Helicopter Facility) | Provides structural support for the escape routes on the main deck Provides structural support for the escape routes on topside area Provides illumination along the escape and evacuation routes during emergency Leads personnel to the TR Leads personnel to the Forward Shelter Evacuation routes are provided between the TR and lifeboats Evacuation routes are provided between the TR and liferafts, and Forward Shelter and liferafts Evacuation routes are provided to the helideck. | Yes | Yes | Yes | [6 empty] | Yes |  | Yes | [8 empty] | Yes |  |  | Yes | 3.3.5 Width and continuity of escape routes The width, number and continuity of escape routes shall be in accordance with the requirements in the Fire Safety Systems Code. | SOLAS Chpt II-2 Regulation 13/ Section 3.3.5 |  |  |  |  | The dimension of escape routes should be adequate for the number of people who may be required to use them. In general, escape routes should be greater than 1 m wide. For routes which are unlikely to be used frequently (and then only by a small number of people), a reduction in this width may be acceptable. External escape routes and those used by personnel escaping from more than one area may need to be wider. All escape routes should have adequate vertical clearance. Escape routes intended for use by more than 50 persons shall be extended to 1,5 m (1,2 m for doors) in width. | ISO 13702 Section B12.2 NORSOK S001 Section 21.4.1 |  |  | 3.3.5 Width and continuity of escape routes The width, number and continuity of escape routes shall be in accordance with the requirements in the Fire Safety Systems Code. | SOLAS Chpt II-2 Regulation 13/ Section 3.3.5 | 15.3.2 The escape routes must: I. possess vertical marking by means of phosphorescent or luminous signs; II. possess markings on the floor, indicating the direction of the exit; and III. be equipped with emergency lighting resources. IV. be maintained permanently unobstructed; V. possess a minimum width of one meter and twenty centimeters, when principal ones; and VI. in the internal areas, be continuous and safe, for access to the external areas. | NR-30 | Functionality | ER-02-06 | Routes – Dimension | Main escape routes on primary decks shall ideally be distance of 1500 mm wide and 2400mm vertical clearance. Where this cannot be achieved due to the presence of existing cargo hatches, or other restrictions a minimum of 1200 mm width and a clear height of 2200mm must be maintained. For Topsides modules, Accommodation and Helideck access: - Primary escape routes shall be at least 1200mm wide and have a minimum of 2200mm vertical clearance. - Secondary escape routes shall be at least 1000mm wide and have a minimum of 2200mm vertical clearance. For other machinery spaces: - The escape routes shall be at least 1000mm wide and have a minimum of 2200mm vertical clearance. Note: The clearance refer to net width and height, without obstruction. | ER-02-06D Cover under Task No. (ER-02-01D) Process Safety | No procurement assurance tasks. | No construction assurance tasks. | No commissioning assurance tasks.
ER-02 | Emergency Response (ER) | Escape and Evacuation Routes | - To enable personnel to reach the designated primary muster area in TR from normal working areas of the FPSO in an emergency - To enable personnel to reach the lifeboat embarkation area from the primary muster area in TR - To enable personnel to reach the Fwd Shelter in the event that they are unable to reach the the primary muster area in TR. | The following are included in this SCE: - All escape routes to the TR and Forward Shelter from normal working areas of the FPSO - Handrails on escape routes where applicable. - Stairways/ladders connected to escape routes - Evacuation routes to the lifeboats, life rafts and helideck from the TR. - Signs along the escape routes to TR and Forward Shelter, as well as signage inside TR and other buildings - Doors connecting to escape routes including the release mechanism for self-closing doors. Note: Refer to ER-04 Emergency Escape Lighting for escape lighting. | PR-01 (Hull Structural Integrity) PR-04 (Topsides Structural Integrity) ER-04 (Emergency Escape Lighting) ER-05 (Temporary Refuge) ER-06 (Forward Shelter) ER-07 (Lifeboats) ER-08 (Life Rafts and Descent Devices) ER-11 (Helicopter Facility) | Provides structural support for the escape routes on the main deck Provides structural support for the escape routes on topside area Provides illumination along the escape and evacuation routes during emergency Leads personnel to the TR Leads personnel to the Forward Shelter Evacuation routes are provided between the TR and lifeboats Evacuation routes are provided between the TR and liferafts, and Forward Shelter and liferafts Evacuation routes are provided to the helideck. | [38 empty] | Functionality | ER-02-07 | Cabin corridor | At each cabin level an escape corridor shall be provided to allow access to the Accommodation central staircase and emergency exit routes port and starboard of the Accommodation module. | ER-02-07D Review escape route layout drawings to confirm that at each cabin level an escape corridor shall be provided to allow access to the Accommodation central staircase and emergency exit routes port and starboard of the Accommodation module. Outfitting | No procurement assurance tasks. | No construction assurance tasks. | No commissioning assurance tasks.
ER-02 | Emergency Response (ER) | Escape and Evacuation Routes | - To enable personnel to reach the designated primary muster area in TR from normal working areas of the FPSO in an emergency - To enable personnel to reach the lifeboat embarkation area from the primary muster area in TR - To enable personnel to reach the Fwd Shelter in the event that they are unable to reach the the primary muster area in TR. | The following are included in this SCE: - All escape routes to the TR and Forward Shelter from normal working areas of the FPSO - Handrails on escape routes where applicable. - Stairways/ladders connected to escape routes - Evacuation routes to the lifeboats, life rafts and helideck from the TR. - Signs along the escape routes to TR and Forward Shelter, as well as signage inside TR and other buildings - Doors connecting to escape routes including the release mechanism for self-closing doors. Note: Refer to ER-04 Emergency Escape Lighting for escape lighting. | PR-01 (Hull Structural Integrity) PR-04 (Topsides Structural Integrity) ER-04 (Emergency Escape Lighting) ER-05 (Temporary Refuge) ER-06 (Forward Shelter) ER-07 (Lifeboats) ER-08 (Life Rafts and Descent Devices) ER-11 (Helicopter Facility) | Provides structural support for the escape routes on the main deck Provides structural support for the escape routes on topside area Provides illumination along the escape and evacuation routes during emergency Leads personnel to the TR Leads personnel to the Forward Shelter Evacuation routes are provided between the TR and lifeboats Evacuation routes are provided between the TR and liferafts, and Forward Shelter and liferafts Evacuation routes are provided to the helideck. | Yes | [30 empty] | - | [5 empty] | - | Functionality | ER-02-08 | Door - hold back hook | Self-closing doors in fire rated bulkheads shall not be fitted with hold-back hooks. However, holdback arrangements incorporating remote release fitting of the fail-safe type may be utilized for doors which are to be kept open during normal use. | ER-02-08D Review the door schedule of all buildings to confirm that the requirement from the performance criteria is met. Outfitting | No procurement assurance tasks. | ER-02-08C Confirm that all self closing doors shall not be fitted with hold back hooks. | ER-02-08M-01 Confirm by review of commissioning procedure that remote release fitting of the fail safe type door are functions satisfactory. ER-02-08M-2 Confirm by review of commissioning procedure that remote release fitting of fail safe type door are activated during the confirmed fire/gas detected.
ER-02 | Emergency Response (ER) | Escape and Evacuation Routes | - To enable personnel to reach the designated primary muster area in TR from normal working areas of the FPSO in an emergency - To enable personnel to reach the lifeboat embarkation area from the primary muster area in TR - To enable personnel to reach the Fwd Shelter in the event that they are unable to reach the the primary muster area in TR. | The following are included in this SCE: - All escape routes to the TR and Forward Shelter from normal working areas of the FPSO - Handrails on escape routes where applicable. - Stairways/ladders connected to escape routes - Evacuation routes to the lifeboats, life rafts and helideck from the TR. - Signs along the escape routes to TR and Forward Shelter, as well as signage inside TR and other buildings - Doors connecting to escape routes including the release mechanism for self-closing doors. Note: Refer to ER-04 Emergency Escape Lighting for escape lighting. | PR-01 (Hull Structural Integrity) PR-04 (Topsides Structural Integrity) ER-04 (Emergency Escape Lighting) ER-05 (Temporary Refuge) ER-06 (Forward Shelter) ER-07 (Lifeboats) ER-08 (Life Rafts and Descent Devices) ER-11 (Helicopter Facility) | Provides structural support for the escape routes on the main deck Provides structural support for the escape routes on topside area Provides illumination along the escape and evacuation routes during emergency Leads personnel to the TR Leads personnel to the Forward Shelter Evacuation routes are provided between the TR and lifeboats Evacuation routes are provided between the TR and liferafts, and Forward Shelter and liferafts Evacuation routes are provided to the helideck. |  | Yes | [7 empty] | Yes |  | Yes | [11 empty] | Yes |  | - |  |  |  |  | Required width of escape routes shall emphasize easy transport of injured personnel on stretcher. | NORSOK S001 section 21.4.1 |  |  |  | - | 15.3.4 All doors, both exit doors as well as internal communication ones, must: I. open in the direction of the exit, except for the doors of cabins or rooms of occupation of up to 4 persons, so as to avoid personal injury in the corridors, when the door is opend; and II. be situated in such a way thta, on being opended, they do not impede the passageways of cause personal injury. | NR-30 | Functionality | ER-02-09 | Door – Opening | Doors used as a means of escape shall open into the main direction of escape and shall not be a hazard to personnel using the escape route outside. Doors from cabins, small offices or rooms occupancy up to 4 people are excluded from this requirement. No door on an escape route should be locked, bolted or chained, both internally and externally. Performance Standard applicability for project to be checked and accordingly update it as per project specifications | ER-02-09D 1.) Review the escape route layout drawings and joiner door list of all buildings to confirm that the requirement from the performance criteria is met. (ER-02-09) 2.) Review layout drawings and joiner door list to confirm that emergency exit doors that are normally closed are marked in red colour as per NR-30 requirement. (ER-02-12) Outfitting | No procurement assurance tasks. | No construction assurance tasks. | No commissioning assurance tasks.
ER-02 | Emergency Response (ER) | Escape and Evacuation Routes | - To enable personnel to reach the designated primary muster area in TR from normal working areas of the FPSO in an emergency - To enable personnel to reach the lifeboat embarkation area from the primary muster area in TR - To enable personnel to reach the Fwd Shelter in the event that they are unable to reach the the primary muster area in TR. | The following are included in this SCE: - All escape routes to the TR and Forward Shelter from normal working areas of the FPSO - Handrails on escape routes where applicable. - Stairways/ladders connected to escape routes - Evacuation routes to the lifeboats, life rafts and helideck from the TR. - Signs along the escape routes to TR and Forward Shelter, as well as signage inside TR and other buildings - Doors connecting to escape routes including the release mechanism for self-closing doors. Note: Refer to ER-04 Emergency Escape Lighting for escape lighting. | PR-01 (Hull Structural Integrity) PR-04 (Topsides Structural Integrity) ER-04 (Emergency Escape Lighting) ER-05 (Temporary Refuge) ER-06 (Forward Shelter) ER-07 (Lifeboats) ER-08 (Life Rafts and Descent Devices) ER-11 (Helicopter Facility) | Provides structural support for the escape routes on the main deck Provides structural support for the escape routes on topside area Provides illumination along the escape and evacuation routes during emergency Leads personnel to the TR Leads personnel to the Forward Shelter Evacuation routes are provided between the TR and lifeboats Evacuation routes are provided between the TR and liferafts, and Forward Shelter and liferafts Evacuation routes are provided to the helideck. | [30 empty] | Doors to cabins shall be equipped with a kick-through panel or be un-locable. | NMA MOU Red Book 2008 § 8.4 | [6 empty] | Functionality | ER-02-10 | Door – Opening | All doors opening to the interior shall be provided with passage of emergency (kick-out plate) that can be opened out in case of panic or a failure by the regular opening | Covered in other EPCI assurance task | ER-02-10P Confirm by review of vendor datasheets and drawings that all doors opening to the interior are provided with passage of emergency (kick-out plate). Outfitting | No construction assurance tasks. | No commissioning assurance tasks.
ER-02 | Emergency Response (ER) | Escape and Evacuation Routes | - To enable personnel to reach the designated primary muster area in TR from normal working areas of the FPSO in an emergency - To enable personnel to reach the lifeboat embarkation area from the primary muster area in TR - To enable personnel to reach the Fwd Shelter in the event that they are unable to reach the the primary muster area in TR. | The following are included in this SCE: - All escape routes to the TR and Forward Shelter from normal working areas of the FPSO - Handrails on escape routes where applicable. - Stairways/ladders connected to escape routes - Evacuation routes to the lifeboats, life rafts and helideck from the TR. - Signs along the escape routes to TR and Forward Shelter, as well as signage inside TR and other buildings - Doors connecting to escape routes including the release mechanism for self-closing doors. Note: Refer to ER-04 Emergency Escape Lighting for escape lighting. | PR-01 (Hull Structural Integrity) PR-04 (Topsides Structural Integrity) ER-04 (Emergency Escape Lighting) ER-05 (Temporary Refuge) ER-06 (Forward Shelter) ER-07 (Lifeboats) ER-08 (Life Rafts and Descent Devices) ER-11 (Helicopter Facility) | Provides structural support for the escape routes on the main deck Provides structural support for the escape routes on topside area Provides illumination along the escape and evacuation routes during emergency Leads personnel to the TR Leads personnel to the Forward Shelter Evacuation routes are provided between the TR and lifeboats Evacuation routes are provided between the TR and liferafts, and Forward Shelter and liferafts Evacuation routes are provided to the helideck. | Yes | Yes | [18 empty] | Yes |  |  | Yes | 2 General requirements 2.1 Unless expressly provided otherwise in this regulation, at least two widely separated and ready means of escape shall be provided from all spaces or groups of spaces. 2.2 Lifts shall not be considered as forming one of the means of escape as required by this regulation. | SOLAS Chpt II-2 Reg 23 section 2 | [5 empty] | - |  |  | 2 General requirements 2.1 Unless expressly provided otherwise in this regulation, at least two widely separated and ready means of escape shall be provided from all spaces or groups of spaces. 2.2 Lifts shall not be considered as forming one of the means of escape as required by this regulation. | SOLAS Chpt II-2 Reg 23 section 2 |  |  | Functionality | ER-02-11 | Routes -Enclosed Space | [From Enclosed Space] All enclosed spaces to be provided with at least two (2) means of escape, sited as far apart as possible. A single escape route may be accepted for spaces that are entered only occasionally and for spaces where the maximum travel distance to the door is 5 m or less. | ER-02-11D Cover under Task No. (ER-02-01D) Outfitting | No procurement assurance tasks. | No construction assurance tasks. | No commissioning assurance tasks.
ER-02 | Emergency Response (ER) | Escape and Evacuation Routes | - To enable personnel to reach the designated primary muster area in TR from normal working areas of the FPSO in an emergency - To enable personnel to reach the lifeboat embarkation area from the primary muster area in TR - To enable personnel to reach the Fwd Shelter in the event that they are unable to reach the the primary muster area in TR. | The following are included in this SCE: - All escape routes to the TR and Forward Shelter from normal working areas of the FPSO - Handrails on escape routes where applicable. - Stairways/ladders connected to escape routes - Evacuation routes to the lifeboats, life rafts and helideck from the TR. - Signs along the escape routes to TR and Forward Shelter, as well as signage inside TR and other buildings - Doors connecting to escape routes including the release mechanism for self-closing doors. Note: Refer to ER-04 Emergency Escape Lighting for escape lighting. | PR-01 (Hull Structural Integrity) PR-04 (Topsides Structural Integrity) ER-04 (Emergency Escape Lighting) ER-05 (Temporary Refuge) ER-06 (Forward Shelter) ER-07 (Lifeboats) ER-08 (Life Rafts and Descent Devices) ER-11 (Helicopter Facility) | Provides structural support for the escape routes on the main deck Provides structural support for the escape routes on topside area Provides illumination along the escape and evacuation routes during emergency Leads personnel to the TR Leads personnel to the Forward Shelter Evacuation routes are provided between the TR and lifeboats Evacuation routes are provided between the TR and liferafts, and Forward Shelter and liferafts Evacuation routes are provided to the helideck. | [18 empty] | Yes | [5 empty] | 45.1.2.1 Arrangements of escape routes in accommodation areas 45.1.2.2 Escape routes in the accommodation area may consist of: .1 two stairways protected according to regulation II-2/46.1 and its interpretation in combination with doors in the outer boundaries on starboard and portside of the deckhouse at least two levels from where the lifeboat or liferaft embarkation area can be easily reached (see figure 1 of regulations 45.1.2.1/1.2.2 in the appendix) (see beneath) or; .2 one stairway protected according to regulation II-2/46.1 and its interpretation in combination with at least one door in the outer boundary of the deckhouse at each level and a stair or escape hatch directly to the open deck from those parts of the accommodation which are situated below the lowest open deck (see figure 2 of regulations 45.1.2.1/1.2.2 in the appendix). (see beneath) | MSC/ Circ. 847 Section 45.1.2.1 | [5 empty] | - |  |  | 45.1.2.1 Arrangements of escape routes in accommodation areas 45.1.2.2 Escape routes in the accommodation area may consist of: .1 two stairways protected according to regulation II-2/46.1 and its interpretation in combination with doors in the outer boundaries on starboard and portside of the deckhouse at least two levels from where the lifeboat or liferaft embarkation area can be easily reached (see figure 1 of regulations 45.1.2.1/1.2.2 in the appendix) (see beneath) or; .2 one stairway protected according to regulation II-2/46.1 and its interpretation in combination with at least one door in the outer boundary of the deckhouse at each level and a stair or escape hatch directly to the open deck from those parts of the accommodation which are situated below the lowest open deck (see figure 2 of regulations 45.1.2.1/1.2.2 in the appendix). (see beneath) | MSC/ Circ. 847 Section 45.1.2.1 |  |  | Functionality | ER-02-12 | Door – marking | Emergency exit doors that are normally closed are marked in red colour as per NR-30 requirement. Performance Standard applicability for project to be checked and accordingly update it as per project specifications | ER-02-12D Cover under Task No. (ER-02-09D) Outfitting | No procurement assurance tasks. | ER-02-12C Confirm by inspection report that emergency exit doors that are normally closed are marked in red colour as per NR-30 requirement. Outfitting/Structural | No commissioning assurance tasks.
ER-02 | Emergency Response (ER) | Escape and Evacuation Routes | - To enable personnel to reach the designated primary muster area in TR from normal working areas of the FPSO in an emergency - To enable personnel to reach the lifeboat embarkation area from the primary muster area in TR - To enable personnel to reach the Fwd Shelter in the event that they are unable to reach the the primary muster area in TR. | The following are included in this SCE: - All escape routes to the TR and Forward Shelter from normal working areas of the FPSO - Handrails on escape routes where applicable. - Stairways/ladders connected to escape routes - Evacuation routes to the lifeboats, life rafts and helideck from the TR. - Signs along the escape routes to TR and Forward Shelter, as well as signage inside TR and other buildings - Doors connecting to escape routes including the release mechanism for self-closing doors. Note: Refer to ER-04 Emergency Escape Lighting for escape lighting. | PR-01 (Hull Structural Integrity) PR-04 (Topsides Structural Integrity) ER-04 (Emergency Escape Lighting) ER-05 (Temporary Refuge) ER-06 (Forward Shelter) ER-07 (Lifeboats) ER-08 (Life Rafts and Descent Devices) ER-11 (Helicopter Facility) | Provides structural support for the escape routes on the main deck Provides structural support for the escape routes on topside area Provides illumination along the escape and evacuation routes during emergency Leads personnel to the TR Leads personnel to the Forward Shelter Evacuation routes are provided between the TR and lifeboats Evacuation routes are provided between the TR and liferafts, and Forward Shelter and liferafts Evacuation routes are provided to the helideck. | Yes | [17 empty] | Yes |  |  |  |  | Yes | 45.1.5 Width and continuity of means of escape 1 Stairways and corridors used as means of escape should be not less than 700 mm in clear width and should have a handrail on one side. Stairways and corridors with a clear width of 1800 mm and over should have handrails on both sides. Clear width is the distance between the handrail and the bulkhead on the other side or between the handrails. The angle of inclination of stairways should be, in general, 45° but not greater than 50º, in machinery spaces and small spaces not more than 60º. 2 Doorways which give access to a stairway should be of the same size | MSC/ Circ. 847 Section 45.1.5 | [5 empty] | - |  |  | 45.1.5 Width and continuity of means of escape 1 Stairways and corridors used as means of escape should be not less than 700 mm in clear width and should have a handrail on one side. Stairways and corridors with a clear width of 1800 mm and over should have handrails on both sides. Clear width is the distance between the handrail and the bulkhead on the other side or between the handrails. The angle of inclination of stairways should be, in general, 45° but not greater than 50º, in machinery spaces and small spaces not more than 60º. 2 Doorways which give access to a stairway should be of the same size | MSC/ Circ. 847 Section 45.1.5 |  |  | Functionality | ER-02-13 | Routes - Identification - non slip – markings | All escape routes on deck shall be provided with non-skid (except deck grating), oil resistant coating in green and showing the preferred direction of escape as per NR-26 and NR-30 requirements. Performance Standard applicability for project to be checked and accordingly update it as per project specifications | ER-02-13D Confirm via review of painting specifications that all escape routes on deck are provided with non-skid (except deck grating), oil resistant coating in green and showing the preferred direction of escape. Outfitting | No procurement assurance tasks. | No construction assurance tasks. | No commissioning assurance tasks.
ER-02 | Emergency Response (ER) | Escape and Evacuation Routes | - To enable personnel to reach the designated primary muster area in TR from normal working areas of the FPSO in an emergency - To enable personnel to reach the lifeboat embarkation area from the primary muster area in TR - To enable personnel to reach the Fwd Shelter in the event that they are unable to reach the the primary muster area in TR. | The following are included in this SCE: - All escape routes to the TR and Forward Shelter from normal working areas of the FPSO - Handrails on escape routes where applicable. - Stairways/ladders connected to escape routes - Evacuation routes to the lifeboats, life rafts and helideck from the TR. - Signs along the escape routes to TR and Forward Shelter, as well as signage inside TR and other buildings - Doors connecting to escape routes including the release mechanism for self-closing doors. Note: Refer to ER-04 Emergency Escape Lighting for escape lighting. | PR-01 (Hull Structural Integrity) PR-04 (Topsides Structural Integrity) ER-04 (Emergency Escape Lighting) ER-05 (Temporary Refuge) ER-06 (Forward Shelter) ER-07 (Lifeboats) ER-08 (Life Rafts and Descent Devices) ER-11 (Helicopter Facility) | Provides structural support for the escape routes on the main deck Provides structural support for the escape routes on topside area Provides illumination along the escape and evacuation routes during emergency Leads personnel to the TR Leads personnel to the Forward Shelter Evacuation routes are provided between the TR and lifeboats Evacuation routes are provided between the TR and liferafts, and Forward Shelter and liferafts Evacuation routes are provided to the helideck. | Yes | Yes | [7 empty] | Yes |  | Yes | [8 empty] | Yes |  |  |  | 3.1.5 Doors in escape routes shall, in general, open in way of the direction of escape, except that: .1 individual cabin doors may open into the cabins in order to avoid injury to persons in the corridor when the door is opened; and .2 doors in vertical emergency escape trunks may open out of the trunk in order to permit the trunk to be used both for escape and for access. | SOLAS Chpt II-2 Section 3.1.5 |  |  |  |  | All doors shall be constructed so that one person can easily open them from either side. They shall open in the direction of escape, without blocking the outside escape route. | NORSOK S001 section 21.4.2 |  |  | 3.1.5 Doors in escape routes shall, in general, open in way of the direction of escape, except that: .1 individual cabin doors may open into the cabins in order to avoid injury to persons in the corridor when the door is opened; and .2 doors in vertical emergency escape trunks may open out of the trunk in order to permit the trunk to be used both for escape and for access. | SOLAS Chpt II-2 Section 3.1.5 | 15.3.7 No door on an escape route should be locked, bolted or chained, both internally and externally, and can only be closed with safety device that allows any employee to open it easily from the inside of the workplace or accomodation. 15.3.4 All doors, both the exit and the internal communication should: I. open towards the exit, except for the doors of cabins or rooms occupancy up to 4 people, so as to avoid injury in the aisles when the door is opened, and II. be located so that, when opened, do not hinder the passage ways or cause personal injury. 15.3.5 The doors leading to stairways must be arranged so as not to decrease the effective width of these stairs. | NR-30 | Functionality | ER-02-14 | Routes - Identification – signages | All internal escape routes are to be provided with luminescent safety signs directing personnel to the TR or Forward Shelter. Signage shall be installed inside the Accommodation module and other buildings identifying the exit direction/ location from the building. | Covered in other EPCI assurance task | No procurement assurance tasks. | ER-02-14C Confirm via inspection that adequate luminescent safety signs are provided to meet the requirement from the performance criteria. Outfitting/Structural | No commissioning assurance tasks.
ER-02 | Emergency Response (ER) | Escape and Evacuation Routes | - To enable personnel to reach the designated primary muster area in TR from normal working areas of the FPSO in an emergency - To enable personnel to reach the lifeboat embarkation area from the primary muster area in TR - To enable personnel to reach the Fwd Shelter in the event that they are unable to reach the the primary muster area in TR. | The following are included in this SCE: - All escape routes to the TR and Forward Shelter from normal working areas of the FPSO - Handrails on escape routes where applicable. - Stairways/ladders connected to escape routes - Evacuation routes to the lifeboats, life rafts and helideck from the TR. - Signs along the escape routes to TR and Forward Shelter, as well as signage inside TR and other buildings - Doors connecting to escape routes including the release mechanism for self-closing doors. Note: Refer to ER-04 Emergency Escape Lighting for escape lighting. | PR-01 (Hull Structural Integrity) PR-04 (Topsides Structural Integrity) ER-04 (Emergency Escape Lighting) ER-05 (Temporary Refuge) ER-06 (Forward Shelter) ER-07 (Lifeboats) ER-08 (Life Rafts and Descent Devices) ER-11 (Helicopter Facility) | Provides structural support for the escape routes on the main deck Provides structural support for the escape routes on topside area Provides illumination along the escape and evacuation routes during emergency Leads personnel to the TR Leads personnel to the Forward Shelter Evacuation routes are provided between the TR and lifeboats Evacuation routes are provided between the TR and liferafts, and Forward Shelter and liferafts Evacuation routes are provided to the helideck. | [9 empty] | Yes | [26 empty] | 15.3.8 All doors opening to the interior shall be provided with passage of emergency that can be opened out in case of panic or a failure by the regular opening | NR-30 | Functionality | ER-02-15 | Emergency Escape Lighting | Emergency escape lighting to be adequate for escape and evacuation - Refer to ER-04 Emergency Escape Lighting. | Addressed in ER-04 Emergency Escape Lighting. (ER-04-05D; ER-04-05C; ER-04-07P)
ER-02 | Emergency Response (ER) | Escape and Evacuation Routes | - To enable personnel to reach the designated primary muster area in TR from normal working areas of the FPSO in an emergency - To enable personnel to reach the lifeboat embarkation area from the primary muster area in TR - To enable personnel to reach the Fwd Shelter in the event that they are unable to reach the the primary muster area in TR. | The following are included in this SCE: - All escape routes to the TR and Forward Shelter from normal working areas of the FPSO - Handrails on escape routes where applicable. - Stairways/ladders connected to escape routes - Evacuation routes to the lifeboats, life rafts and helideck from the TR. - Signs along the escape routes to TR and Forward Shelter, as well as signage inside TR and other buildings - Doors connecting to escape routes including the release mechanism for self-closing doors. Note: Refer to ER-04 Emergency Escape Lighting for escape lighting. | PR-01 (Hull Structural Integrity) PR-04 (Topsides Structural Integrity) ER-04 (Emergency Escape Lighting) ER-05 (Temporary Refuge) ER-06 (Forward Shelter) ER-07 (Lifeboats) ER-08 (Life Rafts and Descent Devices) ER-11 (Helicopter Facility) | Provides structural support for the escape routes on the main deck Provides structural support for the escape routes on topside area Provides illumination along the escape and evacuation routes during emergency Leads personnel to the TR Leads personnel to the Forward Shelter Evacuation routes are provided between the TR and lifeboats Evacuation routes are provided between the TR and liferafts, and Forward Shelter and liferafts Evacuation routes are provided to the helideck. | [9 empty] | Yes | [26 empty] | 15.3.8 All doors opening to the interior shall be provided with passage of emergency that can be opened out in case of panic or a failure by the regular opening | NR-30 | Survivability | ER-02-16 | All identified Major Accident Events | For personnel sheltering in the TR, at least one evacuation route to the aft evacuation facilities (Lifeboats, Liferafts), shall be available for minimum 60 minutes, at 1x10E-04/yr impairment criteria,under all identified Major Accident Events. For personnel sheltering in the TR, at least one evacuation route shall be available at all times to the aft evacuation facilities (Lifeboats, Liferafts), under all identified Major Accident Events. | ER-02-16D 1.) Review escape route layout drawings to confirm that the TR have at least one evacuation route leading to the aft evacuation facilities (Lifeboats, Liferafts), for minimum 60 minutes, at 1x10E-04/yr impairment criteria, under all identified Major Accident Events. (ER-02-16) 2.) Review escape route layout drawings to confirm there is at least one evacuation route leading to the forward evacuation facilities, for minimum 60 minutes, at 1x10E-04/yr impairment criteria, under all identified Major Accident Events. (ER-02-17) Outfitting | No procurement assurance tasks. | No construction assurance tasks. | No commissioning assurance tasks.
ER-02 | Emergency Response (ER) | Escape and Evacuation Routes | - To enable personnel to reach the designated primary muster area in TR from normal working areas of the FPSO in an emergency - To enable personnel to reach the lifeboat embarkation area from the primary muster area in TR - To enable personnel to reach the Fwd Shelter in the event that they are unable to reach the the primary muster area in TR. | The following are included in this SCE: - All escape routes to the TR and Forward Shelter from normal working areas of the FPSO - Handrails on escape routes where applicable. - Stairways/ladders connected to escape routes - Evacuation routes to the lifeboats, life rafts and helideck from the TR. - Signs along the escape routes to TR and Forward Shelter, as well as signage inside TR and other buildings - Doors connecting to escape routes including the release mechanism for self-closing doors. Note: Refer to ER-04 Emergency Escape Lighting for escape lighting. | PR-01 (Hull Structural Integrity) PR-04 (Topsides Structural Integrity) ER-04 (Emergency Escape Lighting) ER-05 (Temporary Refuge) ER-06 (Forward Shelter) ER-07 (Lifeboats) ER-08 (Life Rafts and Descent Devices) ER-11 (Helicopter Facility) | Provides structural support for the escape routes on the main deck Provides structural support for the escape routes on topside area Provides illumination along the escape and evacuation routes during emergency Leads personnel to the TR Leads personnel to the Forward Shelter Evacuation routes are provided between the TR and lifeboats Evacuation routes are provided between the TR and liferafts, and Forward Shelter and liferafts Evacuation routes are provided to the helideck. | Yes | [8 empty] | Yes | [10 empty] | Yes |  |  |  | 3.3.1 General At all levels of accommodation there shall be provided at least two widely separated means of escape from each restricted space or group of spaces. 4.2.3 Escape from machinery spaces other than those of category A From machinery spaces other than those of category A, two escape routes shall be provided except that a single escape route may be accepted for spaces that are entered only occasionally and for spaces where the maximum travel distance to the door is 5 m or less. | SOLAS Chpt II-2 Reg 13 Section 3.3.1/4.2.3 | [5 empty] | - |  |  | 3.3.1 General At all levels of accommodation there shall be provided at least two widely separated means of escape from each restricted space or group of spaces. 4.2.3 Escape from machinery spaces other than those of category A From machinery spaces other than those of category A, two escape routes shall be provided except that a single escape route may be accepted for spaces that are entered only occasionally and for spaces where the maximum travel distance to the door is 5 m or less. | SOLAS Chpt II-2 Reg 13 Section 3.3.1/4.2.3 | 0449 - ESCAPE ROUTES The requirements below should be observed in any vessel with GT superior to 50: a) In all of the accommodations levels, of service compartments or of the Engine Room should have, at least, two escape routes enlargement separate, originating from of each compartments or groups restricted; b) below the more low deck, the main escape route should be a ladder and the other can be a conduct or a ladder; other can be a conduct or a ladder; c) above lowes open deck, the escape routes should be ladders, doors or windows, or a combination of its, going to an open deck; d) any passageway with more than 7 m of length without an exit will be accepted. A passageway without exit is a passageway or part of a passageway starting from which there is only an escape route; | NORMAM 01 | Survivability | ER-02-17 | All identified Major Accident Events | For all personnel who may be required to take refuge in the Forward Shelter, at least one evacuation route shall be available to the forward evacuation facilities for minimum 60 minutes, at 1x10E-04/yr impairment criteria, under all identified Major Accident Events. For all personnel who may be required to take refuge in the Forward Shelter, at least one evacuation route shall be available to the forward evacuation facilities, under all identified Major Accident Events. | ER-02-17D Cover under Task No. (ER-02-16D) | No procurement assurance tasks. | No construction assurance tasks. | No commissioning assurance tasks.
ER-02 | Emergency Response (ER) | Escape and Evacuation Routes | - To enable personnel to reach the designated primary muster area in TR from normal working areas of the FPSO in an emergency - To enable personnel to reach the lifeboat embarkation area from the primary muster area in TR - To enable personnel to reach the Fwd Shelter in the event that they are unable to reach the the primary muster area in TR. | The following are included in this SCE: - All escape routes to the TR and Forward Shelter from normal working areas of the FPSO - Handrails on escape routes where applicable. - Stairways/ladders connected to escape routes - Evacuation routes to the lifeboats, life rafts and helideck from the TR. - Signs along the escape routes to TR and Forward Shelter, as well as signage inside TR and other buildings - Doors connecting to escape routes including the release mechanism for self-closing doors. Note: Refer to ER-04 Emergency Escape Lighting for escape lighting. | PR-01 (Hull Structural Integrity) PR-04 (Topsides Structural Integrity) ER-04 (Emergency Escape Lighting) ER-05 (Temporary Refuge) ER-06 (Forward Shelter) ER-07 (Lifeboats) ER-08 (Life Rafts and Descent Devices) ER-11 (Helicopter Facility) | Provides structural support for the escape routes on the main deck Provides structural support for the escape routes on topside area Provides illumination along the escape and evacuation routes during emergency Leads personnel to the TR Leads personnel to the Forward Shelter Evacuation routes are provided between the TR and lifeboats Evacuation routes are provided between the TR and liferafts, and Forward Shelter and liferafts Evacuation routes are provided to the helideck. | [38 empty] | Reliability/ Availability | ER-02-18 | No reliability/ availability criteria identified.
ER-03 | Emergency Response (ER) | Emergency Power | To supply reliable power to a range of critical systems required in the event of an incident/emergency. | The following are included in this SCE: - Emergency generator and associated starting systems, feedback monitoring to the CCR, emergency switchboard, distribution system, DC tripping and closing supplies. - Uninterruptible Power Supplies (UPS): Battery back-up power systems for equipment considered critical for effective management of emergency response. | PR-06 (Nav Aids & Collision Avoidance) PR-11 (Ballast System) DC-03 (Fire & Gas Detection) DC-04 (Emergency Shutdown) DC-05 (Blowdown System) MI-02 (AFP – Firewater, Deluge & Foam) MI-03 (AFP – Packaged Systems) MI-04 (HVAC & Enclosure Integrity) ER-01 (Emergency Communications) ER-04 (Emergency Escape Lighting) ER-05 (Temporary Refuge) ER-06 (Forward Shelter) ER-07 (Lifeboats) ER-08 (Life Rafts & Descent Devices) | Provides emergency power to the nav aids Provides emergency power to the ballast system Provides emergency power to F&G panel Provides emergency power to initiate ESD Provides emergency power to initiate blowdown Provides emergency power to initiate firewater deluge and foam systems Provides emergency power to initiate packaged fire suppression systems Provides emergency power to HVAC Provides power to emergency communications equipment Provides power to emergency escape lighting Provides emergency power to systems within the TR Provides emergency power to systems within the Forward Shelter Provides emergency power to lifeboat davits Provides emergency power to liferaft davits | [17 empty] | Yes | [12 empty] | Each emergency generator which is arranged to be automatically started should be equipped with starting arrangements acceptable to the Administration with a storage energy capability of at least three consecutive starts. A second source of energy should be provided for an additional three starts within 30 min unless hand (manual) starting can be demonstrated to be effective. | IMO Modu Code Section 5.5.2 | [6 empty] | Functionality | ER-03-01 | Starting of Emergency Generator | Each emergency generator which is arranged to be automatically started should be equipped with starting arrangements with a storage energy capability of at least three consecutive starts. A second source of energy should be provided for an additional three starts within 30 min unless hand (manual) starting can be demonstrated to be effective. | Covered in other EPCI assurance task | ER-03-01P Confirm by review of vendor design documentation that each emergency generator which is arranged to be automatically started should be equipped with starting arrangements with a storage energy capability of at least three consecutive starts. Mechanical | No construction assurance tasks. | ER-03-01M Confirm by witness testing that the emergency generator is provided with with a storage energy capability of at least three consecutive starts. Also a secondary hydraulic starting device should be provided for an additional three starts within 30 min.
ER-03 | Emergency Response (ER) | Emergency Power | To supply reliable power to a range of critical systems required in the event of an incident/emergency. | The following are included in this SCE: - Emergency generator and associated starting systems, feedback monitoring to the CCR, emergency switchboard, distribution system, DC tripping and closing supplies. - Uninterruptible Power Supplies (UPS): Battery back-up power systems for equipment considered critical for effective management of emergency response. | PR-06 (Nav Aids & Collision Avoidance) PR-11 (Ballast System) DC-03 (Fire & Gas Detection) DC-04 (Emergency Shutdown) DC-05 (Blowdown System) MI-02 (AFP – Firewater, Deluge & Foam) MI-03 (AFP – Packaged Systems) MI-04 (HVAC & Enclosure Integrity) ER-01 (Emergency Communications) ER-04 (Emergency Lighting) ER-05 (Temporary Refuge) ER-06 (Forward Shelter) ER-07 (Lifeboats) ER-08 (Life Rafts & Descent Devices) | Provides emergency power to the nav aids Provides emergency power to the ballast system Provides emergency power to F&G panel Provides emergency power to initiate ESD Provides emergency power to initiate blowdown Provides emergency power to initiate firewater deluge and foam systems Provides emergency power to initiate packaged fire suppression systems Provides emergency power to HVAC Provides power to emergency communications equipment Provides power to emergency lighting Provides emergency power to systems within the TR Provides emergency power to systems within the Forward Shelter Provides emergency power to lifeboat davits Provides emergency power to liferaft davits | Yes | Yes | [15 empty] | Yes |  |  | Yes |  |  | Yes | .2 started automatically upon failure of the main source of electrical power supply unless a transitional source of emergency electrical power in accordance with paragraph 3.1.3 is provided; where the emergency generator is automatically started, it shall be automatically connected to the emergency switchboard; those services referred to in paragraph 4 shall then be connected automatically to the emergency generator; and unless a second independent means of starting the emergency generator is provided the single source of stored energy shall be protected to preclude its complete depletion by the automatic starting system; and .3 provided with a transitional source of emergency electrical power as specified in paragraph 4 unless an emergency generator is provided capable both of supplying the services mentioned in that paragraph and of being automatically started and supplying the required load as quickly as is safe and practicable subject to a maximum of 45 s | SOLAS Regulation 43 Chpt II-1 Section 3.1.2 /3 MODU Chpt 5 /5.3.8.2/3 | [5 empty] | - |  |  | .2 started automatically upon failure of the main source of electrical power supply unless a transitional source of emergency electrical power in accordance with paragraph 3.1.3 is provided; where the emergency generator is automatically started, it shall be automatically connected to the emergency switchboard; those services referred to in paragraph 4 shall then be connected automatically to the emergency generator; and unless a second independent means of starting the emergency generator is provided the single source of stored energy shall be protected to preclude its complete depletion by the automatic starting system; and .3 provided with a transitional source of emergency electrical power as specified in paragraph 4 unless an emergency generator is provided capable both of supplying the services mentioned in that paragraph and of being automatically started and supplying the required load as quickly as is safe and practicable subject to a maximum of 45 s | SOLAS Regulation 43 Chpt II-1 Section 3.1.2 /3 MODU Chpt 5 /5.3.8.2/3 |  | - | Functionality | ER-03-02 | Starting of Emergency Generator - 45s | Upon loss of main power supply the Emergency Generator shall start automatically on dead bus and provide full load within 45 seconds after starting. | Covered in other EPCI assurance task | No procurement assurance tasks. | No construction assurance tasks. | ER-03-02M Confirm by witness testing that upon loss of the main power supply the emergency generator starts automatically on dead bus and provide full load within 45 seconds after starting.
ER-03 | Emergency Response (ER) | Emergency Power | To supply reliable power to a range of critical systems required in the event of an incident/emergency. | The following are included in this SCE: - Emergency generator and associated starting systems, feedback monitoring to the CCR, emergency switchboard, distribution system, DC tripping and closing supplies. - Uninterruptible Power Supplies (UPS): Battery back-up power systems for equipment considered critical for effective management of emergency response. | PR-06 (Nav Aids & Collision Avoidance) PR-11 (Ballast System) DC-03 (Fire & Gas Detection) DC-04 (Emergency Shutdown) DC-05 (Blowdown System) MI-02 (AFP – Firewater, Deluge & Foam) MI-03 (AFP – Packaged Systems) MI-04 (HVAC & Enclosure Integrity) ER-01 (Emergency Communications) ER-04 (Emergency Lighting) ER-05 (Temporary Refuge) ER-06 (Forward Shelter) ER-07 (Lifeboats) ER-08 (Life Rafts & Descent Devices) | Provides emergency power to the nav aids Provides emergency power to the ballast system Provides emergency power to F&G panel Provides emergency power to initiate ESD Provides emergency power to initiate blowdown Provides emergency power to initiate firewater deluge and foam systems Provides emergency power to initiate packaged fire suppression systems Provides emergency power to HVAC Provides power to emergency communications equipment Provides power to emergency lighting Provides emergency power to systems within the TR Provides emergency power to systems within the Forward Shelter Provides emergency power to lifeboat davits Provides emergency power to liferaft davits | [11 empty] | Yes | [18 empty] | Start of the emergency generator shall be possible from CCR upon zero voltage on emergency switchboard. 'For emergency generator(s) the following shall apply: • it shall be possible to isolate the fuel supply to each diesel driven generator from outside of the generator room; • the emergency generator system shall be self-contained; • in addition to automatic starting provisions, manual starting and testing devices shall be provided; | NORSOK S-001 Section 18.4.2 | [5 empty] | - | Functionality | ER-03-03 | Starting of Emergency Generator-local panel | It shall be possible to manually start the Emergency Generator from the local Control Panel. | Covered in other EPCI assurance task | No procurement assurance tasks. | No construction assurance tasks. | ER-03-03M Confirm by witness testing that it is possible to manually start the Emergency Generator from the local control panel.
ER-03 | Emergency Response (ER) | Emergency Power | To supply reliable power to a range of critical systems required in the event of an incident/emergency. | The following are included in this SCE: - Emergency generator and associated starting systems, feedback monitoring to the CCR, emergency switchboard, distribution system, DC tripping and closing supplies. - Uninterruptible Power Supplies (UPS): Battery back-up power systems for equipment considered critical for effective management of emergency response. | PR-06 (Nav Aids & Collision Avoidance) PR-11 (Ballast System) DC-03 (Fire & Gas Detection) DC-04 (Emergency Shutdown) DC-05 (Blowdown System) MI-02 (AFP – Firewater, Deluge & Foam) MI-03 (AFP – Packaged Systems) MI-04 (HVAC & Enclosure Integrity) ER-01 (Emergency Communications) ER-04 (Emergency Lighting) ER-05 (Temporary Refuge) ER-06 (Forward Shelter) ER-07 (Lifeboats) ER-08 (Life Rafts & Descent Devices) | Provides emergency power to the nav aids Provides emergency power to the ballast system Provides emergency power to F&G panel Provides emergency power to initiate ESD Provides emergency power to initiate blowdown Provides emergency power to initiate firewater deluge and foam systems Provides emergency power to initiate packaged fire suppression systems Provides emergency power to HVAC Provides power to emergency communications equipment Provides power to emergency lighting Provides emergency power to systems within the TR Provides emergency power to systems within the Forward Shelter Provides emergency power to lifeboat davits Provides emergency power to liferaft davits | Yes | [30 empty] | - | [5 empty] | - | Functionality | ER-03-04 | Status monitoring of Emergency Generator | Facilities shall be provided in the CCR to enable the monitoring of the status of the Emergency Generator. | ER-03-04D Confirm by review of electrical specifications, data sheets and single line diagrams that appropriate facilities are specified to enable the monitoring of the status of the Emergency Generator in the CCR. Electrical | No procurement assurance tasks. | No construction assurance tasks. | ER-03-04M Confirm by witness testing (B-ITRs) and review of signed-off commissioning procedure that all facilities specified as part of the design to enable the monitoring of the running status of the Emergency Generator in the CCR function satisfactorily.
ER-03 | Emergency Response (ER) | Emergency Power | To supply reliable power to a range of critical systems required in the event of an incident/emergency. | The following are included in this SCE: - Emergency generator and associated starting systems, feedback monitoring to the CCR, emergency switchboard, distribution system, DC tripping and closing supplies. - Uninterruptible Power Supplies (UPS): Battery back-up power systems for equipment considered critical for effective management of emergency response. | PR-06 (Nav Aids & Collision Avoidance) PR-11 (Ballast System) DC-03 (Fire & Gas Detection) DC-04 (Emergency Shutdown) DC-05 (Blowdown System) MI-02 (AFP – Firewater, Deluge & Foam) MI-03 (AFP – Packaged Systems) MI-04 (HVAC & Enclosure Integrity) ER-01 (Emergency Communications) ER-04 (Emergency Lighting) ER-05 (Temporary Refuge) ER-06 (Forward Shelter) ER-07 (Lifeboats) ER-08 (Life Rafts & Descent Devices) | Provides emergency power to the nav aids Provides emergency power to the ballast system Provides emergency power to F&G panel Provides emergency power to initiate ESD Provides emergency power to initiate blowdown Provides emergency power to initiate firewater deluge and foam systems Provides emergency power to initiate packaged fire suppression systems Provides emergency power to HVAC Provides power to emergency communications equipment Provides power to emergency lighting Provides emergency power to systems within the TR Provides emergency power to systems within the Forward Shelter Provides emergency power to lifeboat davits Provides emergency power to liferaft davits | Yes | Yes | [15 empty] | Yes |  |  | Yes |  |  | Yes | 2.1 For a period of 3 h, emergency lighting at every muster and embarkation station and over the sides as required by regulations III/11.4 and III/16.7. 2.2 For a period of 18 h, emergency lighting: .1 in all service and accommodation alleyways, stairways and exits, personnel lift cars and personnel lift trunks; .2 in the machinery spaces and main generating stations including their control positions; .3 in all control stations, machinery control rooms, and at each main and emergency switchboard; .4 at all stowage positions for firemen’s outfits; .5 at the steering gear; .6 at the fire pump referred to in paragraph 2.5, at the sprinkler pump, if any, and at the emergency bilge pump, if any, and at the starting positions of their motors; and .7 in all cargo pump-rooms of tankers constructed on or after 1 July 2002. 2.3 For a period of 18 h: .1 the navigation lights and other lights required by the International Regulations for Preventing Collisions at Sea in force; .2 on ships constructed on or after 1 February 1995 the VHF radio installation required by regulation IV/7.1.1 and IV/7.1.2; and, if applicable: .2.1 the MF radio installation required by regulations IV/9.1.1, IV/9.1.2, IV/10.1.2 and IV/10.1.3; .2.2 the ship earth station required by regulation IV/10.1.1; and .2.3 the MF/HF radio installation required by regulations IV/10.2.1, IV/10.2.2 and IV/11.1. 2.4 For a period of 18 h: .1 all internal communication equipment as required in an emergency; .2 the shipborne navigational equipment as required by regulation V/12;* where such provision is unreasonable or impracticable the Administration may waive this requirement for ships of less than 5,000 gross tonnage; .3 the fire detection and fire alarm system; and .4 intermittent operation of the daylight signalling lamp, the ship’s whistle, the manually operated call points and all internal signals that are required in an emergency unless such services have an independent supply for the period of 18 h from an accumulator battery suitably located for use in an emergency. 2.5 For a period of 18 h one of the fire pumps required by regulation II-2/4.3.1 and 4.3.3* if dependent upon the emergency generator for its source of power. 2.6.1 For the period of time required by regulation 29.14 the steering gear where it is required to be so supplied by that regulation | MODU Chpt 5 /5.3.6 SOLAS Regulation 43 Chpt II-1 / Section 2 | [5 empty] | - |  |  | 2.1 For a period of 3 h, emergency lighting at every muster and embarkation station and over the sides as required by regulations III/11.4 and III/16.7. 2.2 For a period of 18 h, emergency lighting: .1 in all service and accommodation alleyways, stairways and exits, personnel lift cars and personnel lift trunks; .2 in the machinery spaces and main generating stations including their control positions; .3 in all control stations, machinery control rooms, and at each main and emergency switchboard; .4 at all stowage positions for firemen’s outfits; .5 at the steering gear; .6 at the fire pump referred to in paragraph 2.5, at the sprinkler pump, if any, and at the emergency bilge pump, if any, and at the starting positions of their motors; and .7 in all cargo pump-rooms of tankers constructed on or after 1 July 2002. 2.3 For a period of 18 h: .1 the navigation lights and other lights required by the International Regulations for Preventing Collisions at Sea in force; .2 on ships constructed on or after 1 February 1995 the VHF radio installation required by regulation IV/7.1.1 and IV/7.1.2; and, if applicable: .2.1 the MF radio installation required by regulations IV/9.1.1, IV/9.1.2, IV/10.1.2 and IV/10.1.3; .2.2 the ship earth station required by regulation IV/10.1.1; and .2.3 the MF/HF radio installation required by regulations IV/10.2.1, IV/10.2.2 and IV/11.1. 2.4 For a period of 18 h: .1 all internal communication equipment as required in an emergency; .2 the shipborne navigational equipment as required by regulation V/12;* where such provision is unreasonable or impracticable the Administration may waive this requirement for ships of less than 5,000 gross tonnage; .3 the fire detection and fire alarm system; and .4 intermittent operation of the daylight signalling lamp, the ship’s whistle, the manually operated call points and all internal signals that are required in an emergency unless such services have an independent supply for the period of 18 h from an accumulator battery suitably located for use in an emergency. 2.5 For a period of 18 h one of the fire pumps required by regulation II-2/4.3.1 and 4.3.3* if dependent upon the emergency generator for its source of power. 2.6.1 For the period of time required by regulation 29.14 the steering gear where it is required to be so supplied by that regulation | MODU Chpt 5 /5.3.6 SOLAS Regulation 43 Chpt II-1 / Section 2 |  | - | Functionality | ER-03-05 | Capacity to provide adequate emergency power | Emergency Generator shall be adequately sized to cater to all required emergency loads as per Class and international codes & standards. Performance Standard applicability for project to be checked and accordingly update it as per project specifications | ER-03-05D Confirm by review of electrical load calculation that Emergency Generator is adequately sized to cater to all required emergency loads as per Class and international codes & standards. Electrical | No procurement assurance tasks. | No construction assurance tasks. | ER-03-05M Confirm by witness testing and review of signed-off commissioning procedure (load test) that the emergency generator and power system provide sufficient power to all the systems listed in the performance criteria following loss of main power supply.
ER-03 | Emergency Response (ER) | Emergency Power | To supply reliable power to a range of critical systems required in the event of an incident/emergency. | The following are included in this SCE: - Emergency generator and associated starting systems, feedback monitoring to the CCR, emergency switchboard, distribution system, DC tripping and closing supplies. - Uninterruptible Power Supplies (UPS): Battery back-up power systems for equipment considered critical for effective management of emergency response. | PR-06 (Nav Aids & Collision Avoidance) PR-11 (Ballast System) DC-03 (Fire & Gas Detection) DC-04 (Emergency Shutdown) DC-05 (Blowdown System) MI-02 (AFP – Firewater, Deluge & Foam) MI-03 (AFP – Packaged Systems) MI-04 (HVAC & Enclosure Integrity) ER-01 (Emergency Communications) ER-04 (Emergency Lighting) ER-05 (Temporary Refuge) ER-06 (Forward Shelter) ER-07 (Lifeboats) ER-08 (Life Rafts & Descent Devices) | Provides emergency power to the nav aids Provides emergency power to the ballast system Provides emergency power to F&G panel Provides emergency power to initiate ESD Provides emergency power to initiate blowdown Provides emergency power to initiate firewater deluge and foam systems Provides emergency power to initiate packaged fire suppression systems Provides emergency power to HVAC Provides power to emergency communications equipment Provides power to emergency lighting Provides emergency power to systems within the TR Provides emergency power to systems within the Forward Shelter Provides emergency power to lifeboat davits Provides emergency power to liferaft davits | Yes | Yes | [21 empty] | Yes | [7 empty] | - | [5 empty] | - | Functionality | ER-03-06 | Capacity to provide adequate emergency power diesel day tank | Diesel day tank for emergency generator shall have sufficient supply for at least 18 hours operation. | Covered in other EPCI assurance task | ER-03-06P Review supplier's data, including fuel consumption data, day tank details and sizing calculations to confirm that the emergency generator shall have sufficient dedicated fuel supply to start and run at full power for at least 18 hours operation. Marine Process | No construction assurance tasks. | ER-03-06M Review by verifying fuel consumption rate on the Diesel day tank during emergency generator load test and derived with total tank capacity to ensure sufficient supply for at least 18hours operation.
ER-03 | Emergency Response (ER) | Emergency Power | To supply reliable power to a range of critical systems required in the event of an incident/emergency. | The following are included in this SCE: - Emergency generator and associated starting systems, feedback monitoring to the CCR, emergency switchboard, distribution system, DC tripping and closing supplies. - Uninterruptible Power Supplies (UPS): Battery back-up power systems for equipment considered critical for effective management of emergency response. | PR-06 (Nav Aids & Collision Avoidance) PR-11 (Ballast System) DC-03 (Fire & Gas Detection) DC-04 (Emergency Shutdown) DC-05 (Blowdown System) MI-02 (AFP – Firewater, Deluge & Foam) MI-03 (AFP – Packaged Systems) MI-04 (HVAC & Enclosure Integrity) ER-01 (Emergency Communications) ER-04 (Emergency Lighting) ER-05 (Temporary Refuge) ER-06 (Forward Shelter) ER-07 (Lifeboats) ER-08 (Life Rafts & Descent Devices) | Provides emergency power to the nav aids Provides emergency power to the ballast system Provides emergency power to F&G panel Provides emergency power to initiate ESD Provides emergency power to initiate blowdown Provides emergency power to initiate firewater deluge and foam systems Provides emergency power to initiate packaged fire suppression systems Provides emergency power to HVAC Provides power to emergency communications equipment Provides power to emergency lighting Provides emergency power to systems within the TR Provides emergency power to systems within the Forward Shelter Provides emergency power to lifeboat davits Provides emergency power to liferaft davits | Yes | Yes | Yes | [14 empty] | Yes |  |  | Yes |  |  | Yes | 4 The transitional source of emergency electrical power where required by paragraph 3.1.3 shall consist of an accumulator battery suitably located for use in an emergency which shall operate without recharging while maintaining the voltage of the battery throughout the discharge period within 12% above or below its nominal voltage and be of sufficient capacity and shall be so arranged as to supply automatically in the event of failure of either the main or the emergency source of electrical power for half an hour at least the following services if they depend upon an electrical source for their operation: .1 the lighting required by paragraphs 2.1, 2.2 and 2.3.1. For this transitional phase, the required emergency electric lighting, in respect of the machinery space and accommodation and service spaces may be provided by permanently fixed, individual, automatically charged, relay operated accumulator lamps; and .2 all services required by paragraphs 2.4.1, 2.4.3 and 2.4.4 unless such services have an independent supply for the period specified from an accumulator battery suitably located for use in an emergency | MODU Chpt 5 /5.3.8.10 SOLAS Regulation 43 Chpt II-1 section 4 |  |  |  |  | Where UPS systems are selected they should provide power for a period considerably longer than the TR endurance time to cater for those events where immediate evacuation is unnecessary or not practical. | ISO 13702 Section B.5 |  |  | 4 The transitional source of emergency electrical power where required by paragraph 3.1.3 shall consist of an accumulator battery suitably located for use in an emergency which shall operate without recharging while maintaining the voltage of the battery throughout the discharge period within 12% above or below its nominal voltage and be of sufficient capacity and shall be so arranged as to supply automatically in the event of failure of either the main or the emergency source of electrical power for half an hour at least the following services if they depend upon an electrical source for their operation: .1 the lighting required by paragraphs 2.1, 2.2 and 2.3.1. For this transitional phase, the required emergency electric lighting, in respect of the machinery space and accommodation and service spaces may be provided by permanently fixed, individual, automatically charged, relay operated accumulator lamps; and .2 all services required by paragraphs 2.4.1, 2.4.3 and 2.4.4 unless such services have an independent supply for the period specified from an accumulator battery suitably located for use in an emergency | MODU Chpt 5 /5.3.8.10 SOLAS Regulation 43 Chpt II-1 section 4 |  | - | Functionality | ER-03-07 | UPS power to be provided to critical emergency users - 30 minutes | The UPS shall be able to supply power to the following safety critical systems for minimum 30 min as per Class requirements on loss of main and emergency power: • FCS • ESD (to consider subsea ESD as well) • F&G • Telecommunication (internal and external) Performance Standard applicability for project to be checked and accordingly update it as per project specifications | Covered in other EPCI assurance task | ER-03-07P | No construction assurance tasks. | ER-03-07M Witness battery discharge tests to confirm that each UPS is capable of providing all loads for at least 30 minutes
ER-03 | Emergency Response (ER) | Emergency Power | To supply reliable power to a range of critical systems required in the event of an incident/emergency. | The following are included in this SCE: - Emergency generator and associated starting systems, feedback monitoring to the CCR, emergency switchboard, distribution system, DC tripping and closing supplies. - Uninterruptible Power Supplies (UPS): Battery back-up power systems for equipment considered critical for effective management of emergency response. | PR-06 (Nav Aids & Collision Avoidance) PR-11 (Ballast System) DC-03 (Fire & Gas Detection) DC-04 (Emergency Shutdown) DC-05 (Blowdown System) MI-02 (AFP – Firewater, Deluge & Foam) MI-03 (AFP – Packaged Systems) MI-04 (HVAC & Enclosure Integrity) ER-01 (Emergency Communications) ER-04 (Emergency Lighting) ER-05 (Temporary Refuge) ER-06 (Forward Shelter) ER-07 (Lifeboats) ER-08 (Life Rafts & Descent Devices) | Provides emergency power to the nav aids Provides emergency power to the ballast system Provides emergency power to F&G panel Provides emergency power to initiate ESD Provides emergency power to initiate blowdown Provides emergency power to initiate firewater deluge and foam systems Provides emergency power to initiate packaged fire suppression systems Provides emergency power to HVAC Provides power to emergency communications equipment Provides power to emergency lighting Provides emergency power to systems within the TR Provides emergency power to systems within the Forward Shelter Provides emergency power to lifeboat davits Provides emergency power to liferaft davits | [38 empty] | Functionality | ER-03-13 | Battery type selection | Selection of batteries type shall be low H2 emission type. | Covered in other EPCI assurance task
ER-03 | Emergency Response (ER) | Emergency Power | To supply reliable power to a range of critical systems required in the event of an incident/emergency. | The following are included in this SCE: - Emergency generator and associated starting systems, feedback monitoring to the CCR, emergency switchboard, distribution system, DC tripping and closing supplies. - Uninterruptible Power Supplies (UPS): Battery back-up power systems for equipment considered critical for effective management of emergency response. | PR-06 (Nav Aids & Collision Avoidance) PR-11 (Ballast System) DC-03 (Fire & Gas Detection) DC-04 (Emergency Shutdown) DC-05 (Blowdown System) MI-02 (AFP – Firewater, Deluge & Foam) MI-03 (AFP – Packaged Systems) MI-04 (HVAC & Enclosure Integrity) ER-01 (Emergency Communications) ER-04 (Emergency Lighting) ER-05 (Temporary Refuge) ER-06 (Forward Shelter) ER-07 (Lifeboats) ER-08 (Life Rafts & Descent Devices) | Provides emergency power to the nav aids Provides emergency power to the ballast system Provides emergency power to F&G panel Provides emergency power to initiate ESD Provides emergency power to initiate blowdown Provides emergency power to initiate firewater deluge and foam systems Provides emergency power to initiate packaged fire suppression systems Provides emergency power to HVAC Provides power to emergency communications equipment Provides power to emergency lighting Provides emergency power to systems within the TR Provides emergency power to systems within the Forward Shelter Provides emergency power to lifeboat davits Provides emergency power to liferaft davits | [38 empty] | Survivability | ER-03-08 | Fire and Explosion MAE environment | Emergency generator and switchboard shall be protected by location from foreseeable fire, explosion, and flooding events. | ER-03-08D Confirm by review of layouts and installation layouts that the emergency generator and switchboard are to be located above the worst damage waterline in an enclosed room aft of the accommodation protected against process events by blast/fire rated Accommodation Front Wall. [Note: For flooding event, it shall be located outside of the assumed extent of damage or forward of the collision bulkhead.] Process Safety | No procurement assurance tasks. | No construction assurance tasks. | No commissioning assurance tasks.
ER-03 | Emergency Response (ER) | Emergency Power | To supply reliable power to a range of critical systems required in the event of an incident/emergency. | The following are included in this SCE: - Emergency generator and associated starting systems, feedback monitoring to the CCR, emergency switchboard, distribution system, DC tripping and closing supplies. - Uninterruptible Power Supplies (UPS): Battery back-up power systems for equipment considered critical for effective management of emergency response. | PR-06 (Nav Aids & Collision Avoidance) PR-11 (Ballast System) DC-03 (Fire & Gas Detection) DC-04 (Emergency Shutdown) DC-05 (Blowdown System) MI-02 (AFP – Firewater, Deluge & Foam) MI-03 (AFP – Packaged Systems) MI-04 (HVAC & Enclosure Integrity) ER-01 (Emergency Communications) ER-04 (Emergency Lighting) ER-05 (Temporary Refuge) ER-06 (Forward Shelter) ER-07 (Lifeboats) ER-08 (Life Rafts & Descent Devices) | Provides emergency power to the nav aids Provides emergency power to the ballast system Provides emergency power to F&G panel Provides emergency power to initiate ESD Provides emergency power to initiate blowdown Provides emergency power to initiate firewater deluge and foam systems Provides emergency power to initiate packaged fire suppression systems Provides emergency power to HVAC Provides power to emergency communications equipment Provides power to emergency lighting Provides emergency power to systems within the TR Provides emergency power to systems within the Forward Shelter Provides emergency power to lifeboat davits Provides emergency power to liferaft davits | [38 empty] | Survivability | ER-03-09 | Fire and Explosion MAE environment | All UPS batteries and switchboard shall be protected by location from foreseeable fire and explosion events. The redundant UPS shall be located in a separate location. | ER-03-09D Confirm by review of layouts and installation layouts that all UPS batteries and switchboard are located in a place protected from foreseeable fire and explosion events; and that redundant UPS are located in a separate location. Electrical/Process Safety | No procurement assurance tasks. | No construction assurance tasks. | No commissioning assurance tasks.
ER-03 | Emergency Response (ER) | Emergency Power | To supply reliable power to a range of critical systems required in the event of an incident/emergency. | The following are included in this SCE: - Emergency generator and associated starting systems, feedback monitoring to the CCR, emergency switchboard, distribution system, DC tripping and closing supplies. - Uninterruptible Power Supplies (UPS): Battery back-up power systems for equipment considered critical for effective management of emergency response. | PR-06 (Nav Aids & Collision Avoidance) PR-11 (Ballast System) DC-03 (Fire & Gas Detection) DC-04 (Emergency Shutdown) DC-05 (Blowdown System) MI-02 (AFP – Firewater, Deluge & Foam) MI-03 (AFP – Packaged Systems) MI-04 (HVAC & Enclosure Integrity) ER-01 (Emergency Communications) ER-04 (Emergency Lighting) ER-05 (Temporary Refuge) ER-06 (Forward Shelter) ER-07 (Lifeboats) ER-08 (Life Rafts & Descent Devices) | Provides emergency power to the nav aids Provides emergency power to the ballast system Provides emergency power to F&G panel Provides emergency power to initiate ESD Provides emergency power to initiate blowdown Provides emergency power to initiate firewater deluge and foam systems Provides emergency power to initiate packaged fire suppression systems Provides emergency power to HVAC Provides power to emergency communications equipment Provides power to emergency lighting Provides emergency power to systems within the TR Provides emergency power to systems within the Forward Shelter Provides emergency power to lifeboat davits Provides emergency power to liferaft davits | Yes | Yes |  |  | Yes | [13 empty] | Yes |  | Yes |  |  | Yes | 5.2 All electric cables and wiring external to equipment shall be at least of a flame-retardant type and shall be so installed as not to impair their original flame-retarding properties '4.15 Cables for fire and general emergency alarms and public address systems and their powersources should be of a fire-resistant type where they pass through high fire risk areas, and inaddition for passenger ships, main vertical fire zones, other than those which they serve. Systems that are self monitoring, fail-safe or duplicated with cable runs as widely separated as is practicable may be exempted provided that their functionality can be maintained. Equipment and cables for emergency alarms and indicators (e.g., watertight doors’ position indicators) should be arranged to minimize risk of total loss of service due to localized fire, collision, flooding or similar damage. | SOLAS Regulation 45 Chpt II-2 Section 5.2 'IMO Res A 1021/ 4.15 | [5 empty] | IEC 60331. |  |  | 5.2 All electric cables and wiring external to equipment shall be at least of a flame-retardant type and shall be so installed as not to impair their original flame-retarding properties '4.15 Cables for fire and general emergency alarms and public address systems and their powersources should be of a fire-resistant type where they pass through high fire risk areas, and inaddition for passenger ships, main vertical fire zones, other than those which they serve. Systems that are self monitoring, fail-safe or duplicated with cable runs as widely separated as is practicable may be exempted provided that their functionality can be maintained. Equipment and cables for emergency alarms and indicators (e.g., watertight doors’ position indicators) should be arranged to minimize risk of total loss of service due to localized fire, collision, flooding or similar damage. | SOLAS Regulation 45 Chpt II-2 Section 5.2 'IMO Res A 1021/ 4.15 |  | - | Survivability | ER-03-10 | Fire and Explosion MAE environment | All UPS and Emergency Generator outgoing user cablings shall be flame retardant as a minimum. Where the cables are for safety critical users, they shall be fire resistant. | ER-03-10D Review UPS and ESB single line diagram, cable specification and cable schedule to confirm that outgoing user cablings shall be fire retardant as a minimum. Where the cables for safety critical users , they shall be fire resistant. Electrical | ER-03-10P Confirm via review of vendor datasheets that to confirm that outgoing user cablings shall be fire retardant as a minimum. Where the cables for safety critical users pass, they shall be fire resistant. Electrical | ER-03-10C Confirm by sample inspection and review of records that all UPS and Emergency Generator outgoing user cablings shall be fire retardant as a minimum. Where the cables for safety critical users pass, they shall be fire resistant. E&I | No commissioning assurance tasks.
ER-03 | Emergency Response (ER) | Emergency Power | To supply reliable power to a range of critical systems required in the event of an incident/emergency. | The following are included in this SCE: - Emergency generator and associated starting systems, feedback monitoring to the CCR, emergency switchboard, distribution system, DC tripping and closing supplies. - Uninterruptible Power Supplies (UPS): Battery back-up power systems for equipment considered critical for effective management of emergency response. | PR-06 (Nav Aids & Collision Avoidance) PR-11 (Ballast System) DC-03 (Fire & Gas Detection) DC-04 (Emergency Shutdown) DC-05 (Blowdown System) MI-02 (AFP – Firewater, Deluge & Foam) MI-03 (AFP – Packaged Systems) MI-04 (HVAC & Enclosure Integrity) ER-01 (Emergency Communications) ER-04 (Emergency Lighting) ER-05 (Temporary Refuge) ER-06 (Forward Shelter) ER-07 (Lifeboats) ER-08 (Life Rafts & Descent Devices) | Provides emergency power to the nav aids Provides emergency power to the ballast system Provides emergency power to F&G panel Provides emergency power to initiate ESD Provides emergency power to initiate blowdown Provides emergency power to initiate firewater deluge and foam systems Provides emergency power to initiate packaged fire suppression systems Provides emergency power to HVAC Provides power to emergency communications equipment Provides power to emergency lighting Provides emergency power to systems within the TR Provides emergency power to systems within the Forward Shelter Provides emergency power to lifeboat davits Provides emergency power to liferaft davits | [25 empty] | - | [5 empty] | - |  |  |  | - |  | - | Reliability/ Availability | ER-03-11 | Reliability /availability of UPS | Each UPS system shall comprise of 2x100% UPSs and 1x100% rated battery banks for each UPS. | Covered in other EPCI assurance task | ER-03-11P Review electrical specifications, data sheets and single line diagrams and vendors data to confirm that each UPS system shall comprise of 2x100% UPSs and 1x100% rated battery banks for each UPS. | No construction assurance tasks. | No commissioning assurance tasks.
ER-03 | Emergency Response (ER) | Emergency Power | To supply reliable power to a range of critical systems required in the event of an incident/emergency. | The following are included in this SCE: - Emergency generator and associated starting systems, feedback monitoring to the CCR, emergency switchboard, distribution system, DC tripping and closing supplies. - Uninterruptible Power Supplies (UPS): Battery back-up power systems for equipment considered critical for effective management of emergency response. | PR-06 (Nav Aids & Collision Avoidance) PR-11 (Ballast System) DC-03 (Fire & Gas Detection) DC-04 (Emergency Shutdown) DC-05 (Blowdown System) MI-02 (AFP – Firewater, Deluge & Foam) MI-03 (AFP – Packaged Systems) MI-04 (HVAC & Enclosure Integrity) ER-01 (Emergency Communications) ER-04 (Emergency Lighting) ER-05 (Temporary Refuge) ER-06 (Forward Shelter) ER-07 (Lifeboats) ER-08 (Life Rafts & Descent Devices) | Provides emergency power to the nav aids Provides emergency power to the ballast system Provides emergency power to F&G panel Provides emergency power to initiate ESD Provides emergency power to initiate blowdown Provides emergency power to initiate firewater deluge and foam systems Provides emergency power to initiate packaged fire suppression systems Provides emergency power to HVAC Provides power to emergency communications equipment Provides power to emergency lighting Provides emergency power to systems within the TR Provides emergency power to systems within the Forward Shelter Provides emergency power to lifeboat davits Provides emergency power to liferaft davits | [25 empty] | - | [5 empty] | - |  |  |  | - |  | - | Reliability/ Availability | ER-03-12 | Reliability /availability of UPS-fault alarm | The facilities for fault alarm to the CCR of UPS shall be provided. | Covered in other EPCI assurance task | ER-03-12P Review vendor specification and datasheet to confirm that facilities for fault alarm to the CCR of UPS are provided | No construction assurance tasks. | ER-03-12M Confirm by review of signed off commissioning procedures that the fault alarms for each UPS have been tested and alarm raised in the CCR.
ER-04 | Emergency Response (ER) | Emergency Escape Lighting | To ensure that the escape routes, emergency locations and normally manned areas are illuminated and so readily identifiable by all personnel in any emergency. | The following are included in this SCE: - Emergency escape lighting powered by UPS or self contained battery. | DC-07 (Ignition Control) ER-02 (Escape and Evacuation Routes) ER-03 (Emergency Power) ER-05 (Temporary Refuge) ER-06 (Forward Shelter) ER-07 (Lifeboats) ER-08 (Lift Rafts) ER-11 (Helicopter Facility) | Emergency lighting suitably rated for use in hazardous areas Emergency lighting provides illumination for escape and evacuation routes Supplies power to emergency lighting Emergency lighting provides illumination in CCR and Muster Areas within TR Emergency lighting provides illumination in the Forward Shelter Emergency lighting provides illumination for the lifeboat areas Emergency escape lighting provides illumination of embarkation area (and sea surface) Emergency lighting provides obstruction & warning lights for helideck | Yes | Yes | [7 empty] | Yes |  | Yes | [8 empty] | Yes |  |  | Yes | - | SOLAS |  |  |  |  | 18.4.4 Emergency lighting Emergency lighting shall be provided in all accommodation spaces, control rooms, work locations, alongall escape routes, the helicopter deck, emergency stations, lifeboat stations and lifeboat drop zones. Lighting levels shall be in accordance with EN 1838. Emergency stations shall have minimum 15 lux. | NORSOK S001 Chapter 18.4.4 | - | - | - | SOLAS | 17.5.3.3. Minimum illumination levels shall be observed in work places according to the illumination values defined on NBR 5413, Brazilian regulation registered at INMETRO. | NR-17 | Functionality | ER-04-01 | Ensure sufficient visibility | Emergency escape lighting shall be of sufficient intensity and spaced appropriately to ensure compliance with project defined average illumination level. | ER-04-01D Review lighting calculations to confirm that the emergency escape lighting layout specified will meet the intensity as per the project defined average illumination level Electrical | No procurement assurance tasks. | No construction assurance tasks. | ER-04-01M Confirm by witness tests and review of test records that the light levels of the emergency escape lighting comply with the project defined average illumination level.
ER-04 | Emergency Response (ER) | Emergency Escape Lighting | To ensure that the escape routes, emergency locations and normally manned areas are illuminated and so readily identifiable by all personnel in any emergency. | The following are included in this SCE: - Emergency escape lighting powered by UPS or self contained battery. | DC-07 (Ignition Control) ER-02 (Escape and Evacuation Routes) ER-03 (Emergency Power) ER-05 (Temporary Refuge) ER-06 (Forward Shelter) ER-07 (Lifeboats) ER-08 (Lift Rafts) ER-11 (Helicopter Facility) | Emergency lighting suitably rated for use in hazardous areas Emergency lighting provides illumination for escape and evacuation routes Supplies power to emergency lighting Emergency lighting provides illumination in CCR and Muster Areas within TR Emergency lighting provides illumination in the Forward Shelter Emergency lighting provides illumination for the lifeboat areas Emergency escape lighting provides illumination of embarkation area (and sea surface) Emergency lighting provides obstruction & warning lights for helideck | Yes | [10 empty] | Yes | [5 empty] | Yes |  |  | Yes |  |  | Yes | (a) The transitional source or sources of emergency power, where required by 5.3.8.3, should consist of an accumulator battery suitably located for use in an emergency, which should operate without recharging whilst maintaining the voltage of the battery throughout the discharge period within plus or minus 12% of its nominal voltage, and be of sufficient capacity and so arranged as to supply automatically, in the event of failure of either the main or the emergency source of power, the following services for half an hour at least if they depend upon an electrical source for their operation: (b) 3.2 Where the emergency source of electrical power is an accumulator battery it shall be capable of : .1 carrying the emergency electrical load without recharging while maintaining the voltage of the battery throughout the discharge period within 12% above or below its nominal voltage ; .2 automatically connecting to the emergency switchboard in the event of failure of the main source of electrical power ; and .3 immediately supplying at least those services specified in paragraph 4. | (a) MODU Chaper 5.3.10 (b) SOLAS Chapter 2-1, Part D, 3.2 |  |  |  |  | Emergency lighting shall remain lit upon loss of main power. | NORSOK S001 Chapter 18.4.4 | - | - | (a) The transitional source or sources of emergency power, where required by 5.3.8.3, should consist of an accumulator battery suitably located for use in an emergency, which should operate without recharging whilst maintaining the voltage of the battery throughout the discharge period within plus or minus 12% of its nominal voltage, and be of sufficient capacity and so arranged as to supply automatically, in the event of failure of either the main or the emergency source of power, the following services for half an hour at least if they depend upon an electrical source for their operation: (b) 3.2 Where the emergency source of electrical power is an accumulator battery it shall be capable of : .1 carrying the emergency electrical load without recharging while maintaining the voltage of the battery throughout the discharge period within 12% above or below its nominal voltage ; .2 automatically connecting to the emergency switchboard in the event of failure of the main source of electrical power ; and .3 immediately supplying at least those services specified in paragraph 4. | (a) MODU Chaper 5.3.10 (b) SOLAS Chapter 2-1, Part D, 3.2 | - | - | Functionality | ER-04-02 | Ensure sufficient coverage | The power supply transfer to self-contained battery or UPS shall be automatic upon loss of main/ emergency power | Covered in other EPCI assurance task | No procurement assurance tasks. | No construction assurance tasks. | ER-04-02M Confirm by witness tests and review of test records that upon loss of emergency power that all battery backed emergency escape light fittings continue to function using self-contained battery or UPS.
ER-04 | Emergency Response (ER) | Emergency Escape Lighting | To ensure that the escape routes, emergency locations and normally manned areas are illuminated and so readily identifiable by all personnel in any emergency. | The following are included in this SCE: - Emergency escape lighting powered by UPS or self contained battery. | DC-07 (Ignition Control) ER-02 (Escape and Evacuation Routes) ER-03 (Emergency Power) ER-05 (Temporary Refuge) ER-06 (Forward Shelter) ER-07 (Lifeboats) ER-08 (Lift Rafts) ER-11 (Helicopter Facility) | Emergency lighting suitably rated for use in hazardous areas Emergency lighting provides illumination for escape and evacuation routes Supplies power to emergency lighting Emergency lighting provides illumination in CCR and Muster Areas within TR Emergency lighting provides illumination in the Forward Shelter Emergency lighting provides illumination for the lifeboat areas Emergency escape lighting provides illumination of embarkation area (and sea surface) Emergency lighting provides obstruction & warning lights for helideck | Yes | Yes | [9 empty] | Yes | [8 empty] | Yes |  |  | Yes | 4 The transitional source of emergency electrical power where required by paragraph 3.1.3 shall consist of an accumulator battery suitably located for use in an emergency which shall operate without recharging while maintaining the voltage of the battery throughout the discharge period within 12% above or below its nominal voltage and be of sufficient capacity and shall be so arranged as to supply automatically in the event of failure of either the main or the emergency source of electrical power for half an hour at least the following services if they depend upon an electrical source for their operation : .1 the lighting required by paragraphs 2.1, 2.2 and 2.3.1. For this transitional phase, the required emergency electric lighting, in respect of the machinery space and accommodation and service spaces may be provided by permanently fixed, individual, automatically charged, relay operated accumulator lamps ; and .2 all services required by paragraphs 2.4.1, 2.4.3 and 2.4.4 unless such services have an independent supply for the period specified from an accumulator battery suitably located for use in an emergency. | SOLAS Chapter II-1 Part D - Electrical installations IMO 5.3.10 |  |  |  |  | Emergency lighting shall be provided with local self-contained batteries or central uninterruptible power supplies, both with a minimum capacity of 30 min orlonger if required by FES/EERS. | NORSOK S001 Chapter 18.4.4 | - | - | 4 The transitional source of emergency electrical power where required by paragraph 3.1.3 shall consist of an accumulator battery suitably located for use in an emergency which shall operate without recharging while maintaining the voltage of the battery throughout the discharge period within 12% above or below its nominal voltage and be of sufficient capacity and shall be so arranged as to supply automatically in the event of failure of either the main or the emergency source of electrical power for half an hour at least the following services if they depend upon an electrical source for their operation : .1 the lighting required by paragraphs 2.1, 2.2 and 2.3.1. For this transitional phase, the required emergency electric lighting, in respect of the machinery space and accommodation and service spaces may be provided by permanently fixed, individual, automatically charged, relay operated accumulator lamps ; and .2 all services required by paragraphs 2.4.1, 2.4.3 and 2.4.4 unless such services have an independent supply for the period specified from an accumulator battery suitably located for use in an emergency. | SOLAS Chapter II-1 Part D - Electrical installations IMO 5.3.10 | - | - | Functionality | ER-04-03 | Ensure sufficient duration | Escape lighting (including floodlights) from self-contained battery shall operate for no less than 60 minutes, equivalent to TR endurance time. | Covered in other EPCI assurance task | No procurement assurance tasks. | No construction assurance tasks. | ER-04-03M Confirm by witnessing testing that escape lighting from self-contained battery shall operate for no less than 60 minutes.
ER-04 | Emergency Response (ER) | Emergency Escape Lighting | To ensure that the escape routes, emergency locations and normally manned areas are illuminated and so readily identifiable by all personnel in any emergency. | The following are included in this SCE: - Emergency escape lighting powered by UPS or self contained battery. | DC-07 (Ignition Control) ER-02 (Escape and Evacuation Routes) ER-03 (Emergency Power) ER-05 (Temporary Refuge) ER-06 (Forward Shelter) ER-07 (Lifeboats) ER-08 (Lift Rafts) ER-11 (Helicopter Facility) | Emergency lighting suitably rated for use in hazardous areas Emergency lighting provides illumination for escape and evacuation routes Supplies power to emergency lighting Emergency lighting provides illumination in CCR and Muster Areas within TR Emergency lighting provides illumination in the Forward Shelter Emergency lighting provides illumination for the lifeboat areas Emergency escape lighting provides illumination of embarkation area (and sea surface) Emergency lighting provides obstruction & warning lights for helideck | Yes | [37 empty] | Functionality | ER-04-04 | Suitably rated equipment for area | All emergency escape lights (with Battery Pack) shall be suitable for Zone 1 operation. Refer to DC-07 Ignition Control. | Addressed in DC-07 Ignition Control. (DC-07-03P)
ER-04 | Emergency Response (ER) | Emergency Escape Lighting | To ensure that the escape routes, emergency locations and normally manned areas are illuminated and so readily identifiable by all personnel in any emergency. | The following are included in this SCE: - Emergency escape lighting powered by UPS or self contained battery. | DC-07 (Ignition Control) ER-02 (Escape and Evacuation Routes) ER-03 (Emergency Power) ER-05 (Temporary Refuge) ER-06 (Forward Shelter) ER-07 (Lifeboats) ER-08 (Lift Rafts) ER-11 (Helicopter Facility) | Emergency lighting suitably rated for use in hazardous areas Emergency lighting provides illumination for escape and evacuation routes Supplies power to emergency lighting Emergency lighting provides illumination in CCR and Muster Areas within TR Emergency lighting provides illumination in the Forward Shelter Emergency lighting provides illumination for the lifeboat areas Emergency escape lighting provides illumination of embarkation area (and sea surface) Emergency lighting provides obstruction & warning lights for helideck | [23 empty] | Yes | - | - | [5 empty] | - | - | - | - | - | - | - | Survivability | ER-04-05 | Emergency escape lighting survivability | All emergency escape lighting cables shall be fire resistant in accordance with IEC 60331 | ER-04-05D Review emergency escape lighting single line diagram, cable specification and cable schedule to confirm that emergency escape lighting shall be fire resistant in accordance with IEC 60331 Electrical | No procurement assurance tasks. | ER-04-05C Confirm by sample inspection and review of records that emergency escape lighting cables shall be fire resistant in accordance with IEC 60331. Electrical | No commissioning assurance tasks.
ER-04 | Emergency Response (ER) | Emergency Escape Lighting | To ensure that the escape routes, emergency locations and normally manned areas are illuminated and so readily identifiable by all personnel in any emergency. | The following are included in this SCE: - Emergency escape lighting powered by UPS or self contained battery. | DC-07 (Ignition Control) ER-02 (Escape and Evacuation Routes) ER-03 (Emergency Power) ER-05 (Temporary Refuge) ER-06 (Forward Shelter) ER-07 (Lifeboats) ER-08 (Lift Rafts) ER-11 (Helicopter Facility) | Emergency lighting suitably rated for use in hazardous areas Emergency lighting provides illumination for escape and evacuation routes Supplies power to emergency lighting Emergency lighting provides illumination in CCR and Muster Areas within TR Emergency lighting provides illumination in the Forward Shelter Emergency lighting provides illumination for the lifeboat areas Emergency escape lighting provides illumination of embarkation area (and sea surface) Emergency lighting provides obstruction & warning lights for helideck | Yes | [16 empty] | Yes | [5 empty] | Yes | - | MODU |  |  |  |  | - | - | - | - | - | MODU | - | - | Reliability/ Availability | ER-04-06 | System availability | Failure of a light fitting shall not affect other lights. | ER-04-06D Confirm by review of Electrical Specifications, Data Sheets and Block Diagrams, together with the vendor wiring schematic, that failure of any individual light fitting will not lead to failure of other light fittings Electrical | No procurement assurance tasks. | No construction assurance tasks. | No commissioning assurance tasks.
ER-04 | Emergency Response (ER) | Emergency Escape Lighting | To ensure that the escape routes, emergency locations and normally manned areas are illuminated and so readily identifiable by all personnel in any emergency. | The following are included in this SCE: - Emergency escape lighting powered by UPS or self contained battery. | DC-07 (Ignition Control) ER-02 (Escape and Evacuation Routes) ER-03 (Emergency Power) ER-05 (Temporary Refuge) ER-06 (Forward Shelter) ER-07 (Lifeboats) ER-08 (Lift Rafts) ER-11 (Helicopter Facility) | Emergency lighting suitably rated for use in hazardous areas Emergency lighting provides illumination for escape and evacuation routes Supplies power to emergency lighting Emergency lighting provides illumination in CCR and Muster Areas within TR Emergency lighting provides illumination in the Forward Shelter Emergency lighting provides illumination for the lifeboat areas Emergency escape lighting provides illumination of embarkation area (and sea surface) Emergency lighting provides obstruction & warning lights for helideck |  | Yes | [9 empty] | Yes | [11 empty] | Yes | - | - |  |  |  |  | Emergency light fixtures shall be certified for usein hazardous areas zone 1. | NORSOK S001 Chapter 18.4.4 IEC60529 | - | - | - | - | - | - | Reliability/ Availability | ER-04-07 | Emergency escape lighting reliability | All outdoor emergency escape lighting shall have minimum enclosure rating of IP 66. | Covered in other EPCI assurance task | Cover under Task No. DC-07-05P | No construction assurance tasks. | No commissioning assurance tasks.
ER-05 | Emergency Response (ER) | Temporary Refuge | To provide a place where personnel can : - Muster in the event of a major accident event, where personnel will be adequately protected. - Have access to the communications, monitoring and control equipment necessary to ensure their personal safety, and from where, if necessary, safe and complete evacuation can be effected. - Maintain command and control facilities during an MAE. | The following are included in this SCE: - Temporary Refuge refers to a place provided where personnel can take refuge for a pre-determined period whilst investigations, emergency response and evacuation pre-planning are undertaken. Note: The Accommodation Block is designated as the Temporary Refuge and the Mess Room as the Primary Muster Area. Refer to MI-04 HVAC and Enclosure Integrity for TR integrity | DC-03 (Fire & Gas Detection) DC-04 (Emergency Shutdown) DC-05 (Blowdown) MI-01 (Passive Fire Protection) MI-02 (AFP – Firewater, Deluge & Foam) MI-04 (HVAC and Enclosure Integrity) ER-01 (Emergency Communications) ER-02 (Escape & Evacuation Routes) ER-03 (Emergency Power) ER-04 (Emergency Escape Lighting) ER-09 (Life Saving Equipment) PR-01 (Hull Structural Integrity) PR-11 (Ballast System) | Fire & Gas Detection panel is located within the TR ESD facilities are located within the TR Emergency Blowdown facilities are located within the TR PFP protects TR bulkheads & deckheads from fires AFP protects against fires that may affect TR integrity Prevents gas and/or smoke ingress Emergency communications system is located within the TR Escape and evacuation routes are provided to and from the TR Emergency power is supplied to emergency systems in the TR Emergency escape lighting is provided within the TR Live Saving Equipment are provided within the TR Maintain positive stability Ballast system is required to maintain the stability of the FPSO and in turn, the stability of TR | Yes | Yes | [9 empty] | Yes | [7 empty] | Yes |  |  |  | Yes | (a) such as to enable the total number of persons for which it is designed, to be transferred from the ship into the inflated liferafts within a period of 30 min in the case of a passenger ship and of 10 min in the case of a cargo ship from the time the abandon ship signal is given (b) If separate, muster stations should be provided close to the embarkation stations. Each muster station should have sufficient space to accommodate all persons assigned to muster at that station. | (a) SOLAS LSA Code 6.2.2.1 (b) Chapter 10.3.1 |  |  |  |  | The muster area shall provide refuge on the installation for as long as required for evacuation of the installation. | NORSOK S-001/ Section 21.5.2 |  |  | (a) such as to enable the total number of persons for which it is designed, to be transferred from the ship into the inflated liferafts within a period of 30 min in the case of a passenger ship and of 10 min in the case of a cargo ship from the time the abandon ship signal is given (b) If separate, muster stations should be provided close to the embarkation stations. Each muster station should have sufficient space to accommodate all persons assigned to muster at that station. | (a) SOLAS LSA Code 6.2.2.1 (b) Chapter 10.3.1 |  | - | Functionality | ER-05-01 | Provide shelter for Maximum persons on board (POB). | The TR shall provide a protected environment for the maximum project-defined POB during emergency for a minimum endurance time of 60 minutes, or as per project-defined endurance time. | ER-05-01D Confirm via Safety Studies that the TR will provide a protected environment for the maximum project-defined POB during emergency for a minimum endurance time of 60 minutes, or as per project-defined endurance time. Outfitting/ Process Safety | No procurement assurance tasks. | No construction assurance tasks. | No commissioning assurance tasks.
ER-05 | Emergency Response (ER) | Temporary Refuge | To provide a place where personnel can : - Muster in the event of a major accident event, where personnel will be adequately protected. - Have access to the communications, monitoring and control equipment necessary to ensure their personal safety, and from where, if necessary, safe and complete evacuation can be effected. - Maintain command and control facilities during an MAE. | The following are included in this SCE: - Temporary Refuge refers to a place provided where personnel can take refuge for a pre-determined period whilst investigations, emergency response and evacuation pre-planning are undertaken. Note: The Accommodation Block is designated as the Temporary Refuge and the Mess Room as the Primary Muster Area. Refer to MI-04 HVAC and Enclosure Integrity for TR integrity | DC-03 (Fire & Gas Detection) DC-04 (Emergency Shutdown) DC-05 (Blowdown) MI-01 (Passive Fire Protection) MI-02 (AFP – Firewater, Deluge & Foam) MI-04 (HVAC and Enclosure Integrity) ER-01 (Emergency Communications) ER-02 (Escape & Evacuation Routes) ER-03 (Emergency Power) ER-04 (Emergency Escape Lighting) ER-09 (Life Saving Equipment) PR-01 (Hull Structural Integrity) PR-11 (Ballast System) | Fire & Gas Detection panel is located within the TR ESD facilities are located within the TR Emergency Blowdown facilities are located within the TR PFP protects TR bulkheads & deckheads from fires AFP protects against fires that may affect TR integrity Prevents gas and/or smoke ingress Emergency communications system is located within the TR Escape and evacuation routes are provided to and from the TR Emergency power is supplied to emergency systems in the TR Emergency escape lighting is provided within the TR Live Saving Equipment are provided within the TR Maintain positive stability Ballast system is required to maintain the stability of the FPSO and in turn, the stability of TR |  | Yes | [18 empty] | Yes |  |  |  | Muster stations shall be provided close to the embarkation stations. Each muster station shall have sufficient clear deck space to accommodate all persons assigned to muster at that station, but at least 0.35 m2 per person. | SOLAS chapter 3 Reg 11.1.2 | [5 empty] | - |  |  | Muster stations shall be provided close to the embarkation stations. Each muster station shall have sufficient clear deck space to accommodate all persons assigned to muster at that station, but at least 0.35 m2 per person. | SOLAS chapter 3 Reg 11.1.2 |  | - | Functionality | ER-05-02 | Provide sufficient free floor area for maximum POB. | Sufficient free floor area shall be provided to accommodate maximum POB in the Primary Muster Area in TR. Muster area minimum capacity shall be 0.35 m2 per person in accordance with SOLAS requirement. | ER-05-02D Confirm via layouts that sufficient free floor area shall be provided in the Primary Muster Area in TR to accommodate maximum POB as per the performance standard criteria. Outfitting | No procurement assurance tasks. | No construction assurance tasks. | No commissioning assurance tasks.
ER-05 | Emergency Response (ER) | Temporary Refuge | To provide a place where personnel can : - Muster in the event of a major accident event, where personnel will be adequately protected. - Have access to the communications, monitoring and control equipment necessary to ensure their personal safety, and from where, if necessary, safe and complete evacuation can be effected. - Maintain command and control facilities during an MAE. | The following are included in this SCE: - Temporary Refuge refers to a place provided where personnel can take refuge for a pre-determined period whilst investigations, emergency response and evacuation pre-planning are undertaken. Note: The Accommodation Block is designated as the Temporary Refuge and the Mess Room as the Primary Muster Area. Refer to MI-04 HVAC and Enclosure Integrity for TR integrity | DC-03 (Fire & Gas Detection) DC-04 (Emergency Shutdown) DC-05 (Blowdown) MI-01 (Passive Fire Protection) MI-02 (AFP – Firewater, Deluge & Foam) MI-04 (HVAC and Enclosure Integrity) ER-01 (Emergency Communications) ER-02 (Escape & Evacuation Routes) ER-03 (Emergency Power) ER-04 (Emergency Escape Lighting) ER-09 (Life Saving Equipment) PR-01 (Hull Structural Integrity) PR-11 (Ballast System) | Fire & Gas Detection panel is located within the TR ESD facilities are located within the TR Emergency Blowdown facilities are located within the TR PFP protects TR bulkheads & deckheads from fires AFP protects against fires that may affect TR integrity Prevents gas and/or smoke ingress Emergency communications system is located within the TR Escape and evacuation routes are provided to and from the TR Emergency power is supplied to emergency systems in the TR Emergency escape lighting is provided within the TR Live Saving Equipment are provided within the TR Maintain positive stability Ballast system is required to maintain the stability of the FPSO and in turn, the stability of TR |  | Yes | [23 empty] | - | [5 empty] | - |  |  |  | - |  | - | Functionality | ER-05-03 | Provide ability to monitor and control FPSO systems from the TR | The TR (typically CCR) shall have the facility to monitor and control safety systems (required for the relevant emergency conditions) during a major accident event. - initiate all levels of shutdown, - activate active fire protection systems, - initiate well isolation. Note: Active fire protection activation from TR does not apply for CO2 fixed extinguishing system | ER-05-03D Confirm by review of instrument layouts and block diagrams and Cause & Effect Diagrams that it will be possible from the TR to: - initiate all levels of shutdown, - activate active fire protection systems, - initiate well isolation. I&C | No procurement assurance tasks. | No construction assurance tasks. | ER-05-03M Confirm by witness testing that initiation of the relevant emergency stop buttons and activation of active fire protection in the TR will initiate the executive actions in accordance with the Cause & Effect Diagrams.
ER-05 | Emergency Response (ER) | Temporary Refuge | To provide a place where personnel can : - Muster in the event of a major accident event, where personnel will be adequately protected. - Have access to the communications, monitoring and control equipment necessary to ensure their personal safety, and from where, if necessary, safe and complete evacuation can be effected. - Maintain command and control facilities during an MAE. | The following are included in this SCE: - Temporary Refuge refers to a place provided where personnel can take refuge for a pre-determined period whilst investigations, emergency response and evacuation pre-planning are undertaken. Note: The Accommodation Block is designated as the Temporary Refuge and the Mess Room as the Primary Muster Area. Refer to MI-04 HVAC and Enclosure Integrity for TR integrity | DC-03 (Fire & Gas Detection) DC-04 (Emergency Shutdown) DC-05 (Blowdown) MI-01 (Passive Fire Protection) MI-02 (AFP – Firewater, Deluge & Foam) MI-04 (HVAC and Enclosure Integrity) ER-01 (Emergency Communications) ER-02 (Escape & Evacuation Routes) ER-03 (Emergency Power) ER-04 (Emergency Escape Lighting) ER-09 (Life Saving Equipment) PR-01 (Hull Structural Integrity) PR-11 (Ballast System) | Fire & Gas Detection panel is located within the TR ESD facilities are located within the TR Emergency Blowdown facilities are located within the TR PFP protects TR bulkheads & deckheads from fires AFP protects against fires that may affect TR integrity Prevents gas and/or smoke ingress Emergency communications system is located within the TR Escape and evacuation routes are provided to and from the TR Emergency power is supplied to emergency systems in the TR Emergency escape lighting is provided within the TR Live Saving Equipment are provided within the TR Maintain positive stability Ballast system is required to maintain the stability of the FPSO and in turn, the stability of TR | [11 empty] | Yes | [13 empty] | - |  |  |  |  | UPS for emergency equipment and systems required in an emergency situation shall be installed. UPS shall ensure continuous power supply to all emergency equipment and systems in all situations where main power and emergency power generator is not available. | NORSOK S-001/ Section 18.4.1 |  |  |  | - |  | - | Functionality | ER-05-04 | Provide ability to monitor and control FPSO systems from the TR | The CCR shall continue to function uninterrupted during loss of main and emergency power and at all shutdown levels up to (but excluding) "abandon vessel" shutdown. | Addressed in ER-03 Emergency Power for assurance tasks. (ER-03-04D; ER-03-04M)
ER-05 | Emergency Response (ER) | Temporary Refuge | To provide a place where personnel can : - Muster in the event of a major accident event, where personnel will be adequately protected. - Have access to the communications, monitoring and control equipment necessary to ensure their personal safety, and from where, if necessary, safe and complete evacuation can be effected. - Maintain command and control facilities during an MAE. | The following are included in this SCE: - Temporary Refuge refers to a place provided where personnel can take refuge for a pre-determined period whilst investigations, emergency response and evacuation pre-planning are undertaken. Note: The Accommodation Block is designated as the Temporary Refuge and the Mess Room as the Primary Muster Area. Refer to MI-04 HVAC and Enclosure Integrity for TR integrity | DC-03 (Fire & Gas Detection) DC-04 (Emergency Shutdown) DC-05 (Blowdown) MI-01 (Passive Fire Protection) MI-02 (AFP – Firewater, Deluge & Foam) MI-04 (HVAC and Enclosure Integrity) ER-01 (Emergency Communications) ER-02 (Escape & Evacuation Routes) ER-03 (Emergency Power) ER-04 (Emergency Escape Lighting) ER-09 (Life Saving Equipment) PR-01 (Hull Structural Integrity) PR-11 (Ballast System) | Fire & Gas Detection panel is located within the TR ESD facilities are located within the TR Emergency Blowdown facilities are located within the TR PFP protects TR bulkheads & deckheads from fires AFP protects against fires that may affect TR integrity Prevents gas and/or smoke ingress Emergency communications system is located within the TR Escape and evacuation routes are provided to and from the TR Emergency power is supplied to emergency systems in the TR Emergency escape lighting is provided within the TR Live Saving Equipment are provided within the TR Maintain positive stability Ballast system is required to maintain the stability of the FPSO and in turn, the stability of TR | [20 empty] | Yes |  |  | Yes | Paints, varnishes and other finishes used on exposed interior surfaces shall not be capable of producing excessive quantities of smoke and toxic products, this being determined in accordance with the Fire Test Procedures Code. Primary deck coverings, if applied within accommodation and service spaces and control stations, shall be of approved material which will not give rise to smoke or toxic or explosive hazards at elevated temperatures, this being determined in accordance with the Fire Test Procedures Code. | SOLAS Chapter II-2/ Part B/ Reg. 6 | [8 empty] | Paints, varnishes and other finishes used on exposed interior surfaces shall not be capable of producing excessive quantities of smoke and toxic products, this being determined in accordance with the Fire Test Procedures Code. Primary deck coverings, if applied within accommodation and service spaces and control stations, shall be of approved material which will not give rise to smoke or toxic or explosive hazards at elevated temperatures, this being determined in accordance with the Fire Test Procedures Code. | SOLAS Chapter II-2/ Part B/ Reg. 6 |  | - | Functionality | ER-05-05 | Provide non toxic furnishing within the TR | Furnishings (ceiling, flooring, surface finishes and joiner works) provided within the accommodation should not release toxic fumes if affected by heat due to fire. | Covered in other EPCI assurance task | ER-05-05P Review type approval certificates to confirm that all furnishings (ceiling, flooring, surface finishes and joiner works) within the accommodation are specified such that they do not release toxic fumes if affected by heat due to fire. Outfitting | No construction assurance tasks. | No commissioning assurance tasks.
ER-05 | Emergency Response (ER) | Temporary Refuge | To provide a place where personnel can : - Muster in the event of a major accident event, where personnel will be adequately protected. - Have access to the communications, monitoring and control equipment necessary to ensure their personal safety, and from where, if necessary, safe and complete evacuation can be effected. - Maintain command and control facilities during an MAE. | The following are included in this SCE: - Temporary Refuge refers to a place provided where personnel can take refuge for a pre-determined period whilst investigations, emergency response and evacuation pre-planning are undertaken. Note: The Accommodation Block is designated as the Temporary Refuge and the Mess Room as the Primary Muster Area. Refer to MI-04 HVAC and Enclosure Integrity for TR integrity | DC-03 (Fire & Gas Detection) DC-04 (Emergency Shutdown) DC-05 (Blowdown) MI-01 (Passive Fire Protection) MI-02 (AFP – Firewater, Deluge & Foam) MI-04 (HVAC and Enclosure Integrity) ER-01 (Emergency Communications) ER-02 (Escape & Evacuation Routes) ER-03 (Emergency Power) ER-04 (Emergency Escape Lighting) ER-09 (Life Saving Equipment) PR-01 (Hull Structural Integrity) PR-11 (Ballast System) | Fire & Gas Detection panel is located within the TR ESD facilities are located within the TR Emergency Blowdown facilities are located within the TR PFP protects TR bulkheads & deckheads from fires AFP protects against fires that may affect TR integrity Prevents gas and/or smoke ingress Emergency communications system is located within the TR Escape and evacuation routes are provided to and from the TR Emergency power is supplied to emergency systems in the TR Emergency escape lighting is provided within the TR Live Saving Equipment are provided within the TR Maintain positive stability Ballast system is required to maintain the stability of the FPSO and in turn, the stability of TR | [25 empty] | - | [5 empty] | - |  |  |  | - |  | - | Functionality | ER-05-06 | Provide ability to communicate internally within the facility and with external support | TR shall be provided with redundant, diverse internal and external emergency communications systems. | Addressed in ER-01 – Emergency Communications (ER-01-01, ER-01-05, ER-01-06, ER-01-09, ER-01-10)
ER-05 | Emergency Response (ER) | Temporary Refuge | To provide a place where personnel can : - Muster in the event of a major accident event, where personnel will be adequately protected. - Have access to the communications, monitoring and control equipment necessary to ensure their personal safety, and from where, if necessary, safe and complete evacuation can be effected. - Maintain command and control facilities during an MAE. | The following are included in this SCE: - Temporary Refuge refers to a place provided where personnel can take refuge for a pre-determined period whilst investigations, emergency response and evacuation pre-planning are undertaken. Note: The Accommodation Block is designated as the Temporary Refuge and the Mess Room as the Primary Muster Area. Refer to MI-04 HVAC and Enclosure Integrity for TR integrity | DC-03 (Fire & Gas Detection) DC-04 (Emergency Shutdown) DC-05 (Blowdown) MI-01 (Passive Fire Protection) MI-02 (AFP – Firewater, Deluge & Foam) MI-04 (HVAC and Enclosure Integrity) ER-01 (Emergency Communications) ER-02 (Escape & Evacuation Routes) ER-03 (Emergency Power) ER-04 (Emergency Escape Lighting) ER-09 (Life Saving Equipment) PR-01 (Hull Structural Integrity) PR-11 (Ballast System) | Fire & Gas Detection panel is located within the TR ESD facilities are located within the TR Emergency Blowdown facilities are located within the TR PFP protects TR bulkheads & deckheads from fires AFP protects against fires that may affect TR integrity Prevents gas and/or smoke ingress Emergency communications system is located within the TR Escape and evacuation routes are provided to and from the TR Emergency power is supplied to emergency systems in the TR Emergency escape lighting is provided within the TR Live Saving Equipment are provided within the TR Maintain positive stability Ballast system is required to maintain the stability of the FPSO and in turn, the stability of TR | [38 empty] | Functionality | ER-05-07 | Escape routes within TR | Provide sufficient escape routes within TR. | Addressed in ER-02 for escape routes within TR (ER-02-06D).
ER-05 | Emergency Response (ER) | Temporary Refuge | To provide a place where personnel can : - Muster in the event of a major accident event, where personnel will be adequately protected. - Have access to the communications, monitoring and control equipment necessary to ensure their personal safety, and from where, if necessary, safe and complete evacuation can be effected. - Maintain command and control facilities during an MAE. | The following are included in this SCE: - Temporary Refuge refers to a place provided where personnel can take refuge for a pre-determined period whilst investigations, emergency response and evacuation pre-planning are undertaken. Note: The Accommodation Block is designated as the Temporary Refuge and the Mess Room as the Primary Muster Area. Refer to MI-04 HVAC and Enclosure Integrity for TR integrity | DC-03 (Fire & Gas Detection) DC-04 (Emergency Shutdown) DC-05 (Blowdown) MI-01 (Passive Fire Protection) MI-02 (AFP – Firewater, Deluge & Foam) MI-04 (HVAC and Enclosure Integrity) ER-01 (Emergency Communications) ER-02 (Escape & Evacuation Routes) ER-03 (Emergency Power) ER-04 (Emergency Escape Lighting) ER-09 (Life Saving Equipment) PR-01 (Hull Structural Integrity) PR-11 (Ballast System) | Fire & Gas Detection panel is located within the TR ESD facilities are located within the TR Emergency Blowdown facilities are located within the TR PFP protects TR bulkheads & deckheads from fires AFP protects against fires that may affect TR integrity Prevents gas and/or smoke ingress Emergency communications system is located within the TR Escape and evacuation routes are provided to and from the TR Emergency power is supplied to emergency systems in the TR Emergency escape lighting is provided within the TR Live Saving Equipment are provided within the TR Maintain positive stability Ballast system is required to maintain the stability of the FPSO and in turn, the stability of TR | Yes | Yes | [36 empty] | Reliability/ Availability | ER-05-08 | Provide secondary emergency control station(s) | At least two (2) emergency control stations shall be provided for the FPSO and shall meet the requirements from ABS FOI Chapter 3-8/5.11. | ER-05-08D Confirm via review of Fire Control Plan that at least two (2) emergency control stations are provided for the FPSO and meet the requirements from ABS FOI Chapter 3-8/5.11. Outfitting | No procurement assurance tasks. | No construction assurance tasks. | No commissioning assurance tasks.
ER-05 | Emergency Response (ER) | Temporary Refuge | To provide a place where personnel can : - Muster in the event of a major accident event, where personnel will be adequately protected. - Have access to the communications, monitoring and control equipment necessary to ensure their personal safety, and from where, if necessary, safe and complete evacuation can be effected. - Maintain command and control facilities during an MAE. | The following are included in this SCE: - Temporary Refuge refers to a place provided where personnel can take refuge for a pre-determined period whilst investigations, emergency response and evacuation pre-planning are undertaken. Note: The Accommodation Block is designated as the Temporary Refuge and the Mess Room as the Primary Muster Area. Refer to MI-04 HVAC and Enclosure Integrity for TR integrity | DC-03 (Fire & Gas Detection) DC-04 (Emergency Shutdown) DC-05 (Blowdown) MI-01 (Passive Fire Protection) MI-02 (AFP – Firewater, Deluge & Foam) MI-04 (HVAC and Enclosure Integrity) ER-01 (Emergency Communications) ER-02 (Escape & Evacuation Routes) ER-03 (Emergency Power) ER-04 (Emergency Escape Lighting) ER-09 (Life Saving Equipment) PR-01 (Hull Structural Integrity) PR-11 (Ballast System) | Fire & Gas Detection panel is located within the TR ESD facilities are located within the TR Emergency Blowdown facilities are located within the TR PFP protects TR bulkheads & deckheads from fires AFP protects against fires that may affect TR integrity Prevents gas and/or smoke ingress Emergency communications system is located within the TR Escape and evacuation routes are provided to and from the TR Emergency power is supplied to emergency systems in the TR Emergency escape lighting is provided within the TR Live Saving Equipment are provided within the TR Maintain positive stability Ballast system is required to maintain the stability of the FPSO and in turn, the stability of TR | Yes | [19 empty] | Yes |  |  |  | Exterior boundaries of superstructures and deckhouses enclosing accommodation and including any overhanging decks which support such accommodation, shall be constructed of steel and insulated to "A-60" standard for the whole of the portions which face the cargo area and on the outward sides for a distance of 3 m from the end boundary facing the cargo area. The distance of 3 m shall be measured horizontally and parallel to the middle line of the ship from the boundary which faces the cargo area at each deck level. | SOLAS Chapter II-2 Part C/ Section '2.4.2.5 | [5 empty] | - |  |  | Exterior boundaries of superstructures and deckhouses enclosing accommodation and including any overhanging decks which support such accommodation, shall be constructed of steel and insulated to "A-60" standard for the whole of the portions which face the cargo area and on the outward sides for a distance of 3 m from the end boundary facing the cargo area. The distance of 3 m shall be measured horizontally and parallel to the middle line of the ship from the boundary which faces the cargo area at each deck level. | SOLAS Chapter II-2 Part C/ Section '2.4.2.5 |  | - | Survivability | ER-05-09 | TR shall provide protection against fire and explosion MAE | The Accommodation fwd wall and port/starboard side walls for a distance of 3m from the fwd wall shall be designed to A60 fire rating as a minimum and to be verified by the Fire Risk Analysis (FRA). | ER-05-09D Review appropriate safety studies in conjunction with the safety layouts and architectural layouts for the TR to confirm that: • The accommodation fwd wall and port/starboard side walls for a distance of 3m from the fwd wall is designed to A60 fire rating; and • A60 fire rating is deemed adequate as per the FRA. Outfitting/ Process Safety | ER-05-09P Review type approval certificates to confirm that A60 fire rated materials and windows were used for the The Accommodation fwd wall and port/starboard side walls for a distance of 3m from the fwd wall Outfitting | ER-05-09C Confirm via review of ABS Inspection Report for Fire Rating of Accommodation Front Wall to confirm the the Accommodation fwd wall and port/starboard side walls for a distance of 3m from the fwd wall is designed to A60. Outfitting/Structural | No commissioning assurance tasks.
ER-05 | Emergency Response (ER) | Temporary Refuge | To provide a place where personnel can : - Muster in the event of a major accident event, where personnel will be adequately protected. - Have access to the communications, monitoring and control equipment necessary to ensure their personal safety, and from where, if necessary, safe and complete evacuation can be effected. - Maintain command and control facilities during an MAE. | The following are included in this SCE: - Temporary Refuge refers to a place provided where personnel can take refuge for a pre-determined period whilst investigations, emergency response and evacuation pre-planning are undertaken. Note: The Accommodation Block is designated as the Temporary Refuge and the Mess Room as the Primary Muster Area. Refer to MI-04 HVAC and Enclosure Integrity for TR integrity | DC-03 (Fire & Gas Detection) DC-04 (Emergency Shutdown) DC-05 (Blowdown) MI-01 (Passive Fire Protection) MI-02 (AFP – Firewater, Deluge & Foam) MI-04 (HVAC and Enclosure Integrity) ER-01 (Emergency Communications) ER-02 (Escape & Evacuation Routes) ER-03 (Emergency Power) ER-04 (Emergency Escape Lighting) ER-09 (Life Saving Equipment) PR-01 (Hull Structural Integrity) PR-11 (Ballast System) | Fire & Gas Detection panel is located within the TR ESD facilities are located within the TR Emergency Blowdown facilities are located within the TR PFP protects TR bulkheads & deckheads from fires AFP protects against fires that may affect TR integrity Prevents gas and/or smoke ingress Emergency communications system is located within the TR Escape and evacuation routes are provided to and from the TR Emergency power is supplied to emergency systems in the TR Emergency escape lighting is provided within the TR Live Saving Equipment are provided within the TR Maintain positive stability Ballast system is required to maintain the stability of the FPSO and in turn, the stability of TR | Yes | [22 empty] | Yes | [7 empty] | - | [5 empty] | - | Survivability | ER-05-10 | TR shall provide protection against fire and explosion MAE | The Accommodation front wall shall withstand project defined explosion loads. The fwd wall of the Accommodation Building shall be capable to withstand as a minimum explosion loads (DLB) identified in Explosion Risk Analysis with no impairment | ER-05-10D Confirm via structural calculation or analysis that the front wall of the Accommodation Building shall withstand project defined explosion loads. Confirm via structural calculation or analysis that the fwd wall of the Accommodation Building shall be capable to withstand a minimum explosion loads (DLB) identified in Explosion Risk Analysis. Structural Marine | No procurement assurance tasks. | No construction assurance tasks. | No commissioning assurance tasks.
ER-06 | Emergency Response (ER) | Forward Shelter | To provide an alternate location where personnel who are unable to reach the TR can muster, do a head count, communicate with personnel within the Temporary Refuge and external facilities, and prepare to evacuate if necessary. | The following are included in this SCE: - The Forward Shelter located at the other (forward) end of the FPSO from the Temporary Refuge (TR). | DC-03 (Fire & Gas Detection) MI-01 (Passive Fire Protection) ER-01 (Emergency Communications) ER-02 (Escape & Evacuation Routes) ER-03 (Emergency Power) ER-04 (Emergency Escape Lighting) ER-08 (Life Rafts and Descent Devices) ER-09 (Lifesaving Equipment) PR-01 (Hull Structural Integrity) | Detects ingress of gas or smoke Protects Forward Shelter from process fires Emergency communications are located within the Forward Shelter Escape and evacuation routes are provided to and from the Forward Shelter Emergency power is supplied to emergency systems in the Forward Shelter Emergency escape lighting is provided within the Forward Shelter Liferafts are provided for evacuation of personnel sheltering in the Forward Shelter Lifesaving equipment is provided within the Forward Shelter Hull structure provide support to forward shelter | [20 empty] | Yes |  |  | Yes | Muster and embarkation stations shall be readily accessible from accommodation and work areas. | SOLAS chapter 3 Reg 11.1.3 | [8 empty] | Muster and embarkation stations shall be readily accessible from accommodation and work areas. | SOLAS chapter 3 Reg 11.1.3 |  |  | Functionality | ER-06-01 | Provide alternative muster area | A Forward Shelter shall be provided at the forward end of the FPSO to allow personnel to muster and communicate with personnel within the Temporary Refuge, should an event occur that prevents them from safely mustering in the TR. Performance Standard applicability for project to be checked and accordingly update it as per project specifications | ER-06-01D Confirm via layouts that an additional shelter is provided at the forward end of the FPSO from the Temporary Refuge (TR) Outfitting | No procurement assurance tasks. | No construction assurance tasks. | No commissioning assurance tasks.
ER-06 | Emergency Response (ER) | Forward Shelter | To provide an alternate location where personnel who are unable to reach the TR can muster, do a head count, communicate with personnel within the Temporary Refuge and external facilities, and prepare to evacuate if necessary. | The following are included in this SCE: - The Forward Shelter located at the other (forward) end of the FPSO from the Temporary Refuge (TR). | DC-03 (Fire & Gas Detection) MI-01 (Passive Fire Protection) ER-01 (Emergency Communications) ER-02 (Escape & Evacuation Routes) ER-03 (Emergency Power) ER-04 (Emergency Escape Lighting) ER-08 (Life Rafts and Descent Devices) ER-09 (Lifesaving Equipment) PR-01 (Hull Structural Integrity) | Detects ingress of gas or smoke Protects Forward Shelter from process fires Emergency communications are located within the Forward Shelter Escape and evacuation routes are provided to and from the Forward Shelter Emergency power is supplied to emergency systems in the Forward Shelter Emergency escape lighting is provided within the Forward Shelter Liferafts are provided for evacuation of personnel sheltering in the Forward Shelter Lifesaving equipment is provided within the Forward Shelter Hull structure provide support to forward shelter | [20 empty] | Yes |  |  |  | Muster and embarkation stations shall be readily accessible from accommodation and work areas. | SOLAS chapter 3 Reg 11.1.3 | [5 empty] | - |  |  | Muster and embarkation stations shall be readily accessible from accommodation and work areas. | SOLAS chapter 3 Reg 11.1.3 |  | - | Functionality | ER-06-02 | Provide access to Forward Shelter | Access to be provided to the Forward Shelter considering the potential major accident event which will require personnel to muster at the forward shelter. | Addressed in ER-02 Escape & Evacuation Routes (ER-02-17D)
ER-06 | Emergency Response (ER) | Forward Shelter | To provide an alternate location where personnel who are unable to reach the TR can muster, do a head count, communicate with personnel within the Temporary Refuge and external facilities, and prepare to evacuate if necessary. | The following are included in this SCE: - The Forward Shelter located at the other (forward) end of the FPSO from the Temporary Refuge (TR). | DC-03 (Fire & Gas Detection) MI-01 (Passive Fire Protection) ER-01 (Emergency Communications) ER-02 (Escape & Evacuation Routes) ER-03 (Emergency Power) ER-04 (Emergency Escape Lighting) ER-08 (Life Rafts and Descent Devices) ER-09 (Lifesaving Equipment) PR-01 (Hull Structural Integrity) | Detects ingress of gas or smoke Protects Forward Shelter from process fires Emergency communications are located within the Forward Shelter Escape and evacuation routes are provided to and from the Forward Shelter Emergency power is supplied to emergency systems in the Forward Shelter Emergency escape lighting is provided within the Forward Shelter Liferafts are provided for evacuation of personnel sheltering in the Forward Shelter Lifesaving equipment is provided within the Forward Shelter Hull structure provide support to forward shelter | [31 empty] | - | [5 empty] | - | Functionality | ER-06-03 | Forward Shelter | Forward Shelter shall be designed to maintain structural integrity due to vessel motion, environmental, and operational loads throughout the project-defined field life | ER-06-03D 1) Confirm via structural calculations or analysis that Forward Shelter is designed to maintain structural integrity due to vessel motion, environmental, and operational loads throughout the project-defined field life. 2) Confirm via structural calculations or analysis that the bulkheads of the Forward Shelter is able to withstand project defined explosion loads. (ER-06-11) Structural Marine | No procurement assurance tasks. | No construction assurance tasks. | No commissioning assurance tasks.
ER-06 | Emergency Response (ER) | Forward Shelter | To provide an alternate location where personnel who are unable to reach the TR can muster, do a head count, communicate with personnel within the Temporary Refuge and external facilities, and prepare to evacuate if necessary. | The following are included in this SCE: - The Forward Shelter located at the other (forward) end of the FPSO from the Temporary Refuge (TR). | DC-03 (Fire & Gas Detection) MI-01 (Passive Fire Protection) ER-01 (Emergency Communications) ER-02 (Escape & Evacuation Routes) ER-03 (Emergency Power) ER-04 (Emergency Escape Lighting) ER-08 (Life Rafts and Descent Devices) ER-09 (Lifesaving Equipment) PR-01 (Hull Structural Integrity) | Detects ingress of gas or smoke Protects Forward Shelter from process fires Emergency communications are located within the Forward Shelter Escape and evacuation routes are provided to and from the Forward Shelter Emergency power is supplied to emergency systems in the Forward Shelter Emergency escape lighting is provided within the Forward Shelter Liferafts are provided for evacuation of personnel sheltering in the Forward Shelter Lifesaving equipment is provided within the Forward Shelter Hull structure provide support to forward shelter | Yes | Yes | [15 empty] | Yes |  |  | Yes |  |  |  | (a) Muster and embarkation stations shall be adequately illuminated by lighting supplied from the emergency source of electrical power required byregulation II-1/42 or II-1/43, as appropriate. (b) Alleyways, stairways and exits giving access to the muster and embarkation stations shall be lighted. Such lighting shall be capable of being supplied by the emergency source of electrical power required by regulation II-1/42 or II-1/43, as appropriate. In addition to and as part of the markings required under regulation II-2/13.3.2.5.1, routes to muster stations shall be indicated with the muster station symbol, intended for that purpose, in accordance with the recommendations of the Organization (c) Muster and embarkation stations should be adequately illuminated by emergency lighting. | SOLAS chapter 3 (a) Reg 11.1.4 (b) Reg 11.1.5 (C ) MODU chapter 10.3.3 | [8 empty] | (a) Muster and embarkation stations shall be adequately illuminated by lighting supplied from the emergency source of electrical power required byregulation II-1/42 or II-1/43, as appropriate. (b) Alleyways, stairways and exits giving access to the muster and embarkation stations shall be lighted. Such lighting shall be capable of being supplied by the emergency source of electrical power required by regulation II-1/42 or II-1/43, as appropriate. In addition to and as part of the markings required under regulation II-2/13.3.2.5.1, routes to muster stations shall be indicated with the muster station symbol, intended for that purpose, in accordance with the recommendations of the Organization (c) Muster and embarkation stations should be adequately illuminated by emergency lighting. | SOLAS chapter 3 (a) Reg 11.1.4 (b) Reg 11.1.5 (C ) MODU chapter 10.3.3 |  |  | Functionality | ER-06-04 | Provide adequate lighting at launching area | Provide adequate lighting at the Forward Shelter and liferaft launching area | Addressed in ER-04 Emergency Escape Lighting (ER-04-01D;ER-04-01M)
ER-06 | Emergency Response (ER) | Forward Shelter | To provide an alternate location where personnel who are unable to reach the TR can muster, do a head count, communicate with personnel within the Temporary Refuge and external facilities, and prepare to evacuate if necessary. | The following are included in this SCE: - The Forward Shelter located at the other (forward) end of the FPSO from the Temporary Refuge (TR). | DC-03 (Fire & Gas Detection) MI-01 (Passive Fire Protection) ER-01 (Emergency Communications) ER-02 (Escape & Evacuation Routes) ER-03 (Emergency Power) ER-04 (Emergency Escape Lighting) ER-08 (Life Rafts and Descent Devices) ER-09 (Lifesaving Equipment) PR-01 (Hull Structural Integrity) | Detects ingress of gas or smoke Protects Forward Shelter from process fires Emergency communications are located within the Forward Shelter Escape and evacuation routes are provided to and from the Forward Shelter Emergency power is supplied to emergency systems in the Forward Shelter Emergency escape lighting is provided within the Forward Shelter Liferafts are provided for evacuation of personnel sheltering in the Forward Shelter Lifesaving equipment is provided within the Forward Shelter Hull structure provide support to forward shelter | [25 empty] | - | [5 empty] | - |  |  |  | - |  | - | Functionality | ER-06-05 | Provide adequate capacity to shelter in case of emergency | The Forward Shelter shall be sized to accommodate the maximum number of persons who are unable to reach the TR, and therefore are required to muster at the Forward Shelter. | ER-06-05D Confirm via Safety Studies that the Forward Shelter is adequate sized to accommodate the maximum number of persons who are unable to reach the TR, and therefore are required to muster at the Forward Shelter. Outfitting/Process Safety | No procurement assurance tasks. | No construction assurance tasks. | No commissioning assurance tasks.
ER-06 | Emergency Response (ER) | Forward Shelter | To provide an alternate location where personnel who are unable to reach the TR can muster, do a head count, communicate with personnel within the Temporary Refuge and external facilities, and prepare to evacuate if necessary. | The following are included in this SCE: - The Forward Shelter located at the other (forward) end of the FPSO from the Temporary Refuge (TR). | DC-03 (Fire & Gas Detection) MI-01 (Passive Fire Protection) ER-01 (Emergency Communications) ER-02 (Escape & Evacuation Routes) ER-03 (Emergency Power) ER-04 (Emergency Escape Lighting) ER-08 (Life Rafts and Descent Devices) ER-09 (Lifesaving Equipment) PR-01 (Hull Structural Integrity) | Detects ingress of gas or smoke Protects Forward Shelter from process fires Emergency communications are located within the Forward Shelter Escape and evacuation routes are provided to and from the Forward Shelter Emergency power is supplied to emergency systems in the Forward Shelter Emergency escape lighting is provided within the Forward Shelter Liferafts are provided for evacuation of personnel sheltering in the Forward Shelter Lifesaving equipment is provided within the Forward Shelter Hull structure provide support to forward shelter | [20 empty] | Yes |  |  |  | Muster stations shall be provided close to the embarkation stations. Each muster station shall have sufficient clear deck space to accommodate all persons assigned to muster at that station, but at least 0.35 m2 per person. | SOLAS chapter 3 Reg 11.1.2 | [5 empty] | - |  |  | Muster stations shall be provided close to the embarkation stations. Each muster station shall have sufficient clear deck space to accommodate all persons assigned to muster at that station, but at least 0.35 m2 per person. | SOLAS chapter 3 Reg 11.1.2 |  | - | Functionality | ER-06-06 | Provide adequate capacity to shelter in case of emergency | Sufficient free floor area shall be provided to accommodate the maximum expected number of people who will muster at the Fwd Shelter. Muster area minimum capacity shall be 0.35 m2 per person in accordance with SOLAS requirement. | ER-06-06D Confirm that the embarkation area close to the liferafts shall have sufficient clear deck space (at least 0.35 m2 per person) to accommodate all persons expected to muster at the Fwd Shelter Outfitting | No procurement assurance tasks. | No construction assurance tasks. | No commissioning assurance tasks.
ER-06 | Emergency Response (ER) | Forward Shelter | To provide an alternate location where personnel who are unable to reach the TR can muster, do a head count, communicate with personnel within the Temporary Refuge and external facilities, and prepare to evacuate if necessary. | The following are included in this SCE: - The Forward Shelter located at the other (forward) end of the FPSO from the Temporary Refuge (TR). | DC-03 (Fire & Gas Detection) MI-01 (Passive Fire Protection) ER-01 (Emergency Communications) ER-02 (Escape & Evacuation Routes) ER-03 (Emergency Power) ER-04 (Emergency Escape Lighting) ER-08 (Life Rafts and Descent Devices) ER-09 (Lifesaving Equipment) PR-01 (Hull Structural Integrity) | Detects ingress of gas or smoke Protects Forward Shelter from process fires Emergency communications are located within the Forward Shelter Escape and evacuation routes are provided to and from the Forward Shelter Emergency power is supplied to emergency systems in the Forward Shelter Emergency escape lighting is provided within the Forward Shelter Liferafts are provided for evacuation of personnel sheltering in the Forward Shelter Lifesaving equipment is provided within the Forward Shelter Hull structure provide support to forward shelter | [25 empty] | - | [5 empty] | - |  |  |  | - |  | - | Functionality | ER-06-07 | Provision of safety systems and personal safety equipment | Forward Shelter shall be provided with the required life saving equipment. | Addressed in ER-09 Life Saving Equipment. (ER-09-01D)
ER-06 | Emergency Response (ER) | Forward Shelter | To provide an alternate location where personnel who are unable to reach the TR can muster, do a head count, communicate with personnel within the Temporary Refuge and external facilities, and prepare to evacuate if necessary. | The following are included in this SCE: - The Forward Shelter located at the other (forward) end of the FPSO from the Temporary Refuge (TR). | DC-03 (Fire & Gas Detection) MI-01 (Passive Fire Protection) ER-01 (Emergency Communications) ER-02 (Escape & Evacuation Routes) ER-03 (Emergency Power) ER-04 (Emergency Escape Lighting) ER-08 (Life Rafts and Descent Devices) ER-09 (Lifesaving Equipment) PR-01 (Hull Structural Integrity) | Detects ingress of gas or smoke Protects Forward Shelter from process fires Emergency communications are located within the Forward Shelter Escape and evacuation routes are provided to and from the Forward Shelter Emergency power is supplied to emergency systems in the Forward Shelter Emergency escape lighting is provided within the Forward Shelter Liferafts are provided for evacuation of personnel sheltering in the Forward Shelter Lifesaving equipment is provided within the Forward Shelter Hull structure provide support to forward shelter |  | Yes | [9 empty] | Yes | [18 empty] | At least two different communication facilities shall be available at the muster stations. The main facilities shall be hand portable radios and telephones. | NORSOK S-001 17.4.3 | [5 empty] | - | Functionality | ER-06-08 | Provide effective emergency communication | Forward Shelter shall be provided with multiple emergency communication facilities. | Addressed in ER-01 Emergency Communications. (ER-01-04D, ER-01-04M)
ER-06 | Emergency Response (ER) | Forward Shelter | To provide an alternate location where personnel who are unable to reach the TR can muster, do a head count, communicate with personnel within the Temporary Refuge and external facilities, and prepare to evacuate if necessary. | The following are included in this SCE: - The Forward Shelter located at the other (forward) end of the FPSO from the Temporary Refuge (TR). | DC-03 (Fire & Gas Detection) MI-01 (Passive Fire Protection) ER-01 (Emergency Communications) ER-02 (Escape & Evacuation Routes) ER-03 (Emergency Power) ER-04 (Emergency Escape Lighting) ER-08 (Life Rafts and Descent Devices) ER-09 (Lifesaving Equipment) PR-01 (Hull Structural Integrity) | Detects ingress of gas or smoke Protects Forward Shelter from process fires Emergency communications are located within the Forward Shelter Escape and evacuation routes are provided to and from the Forward Shelter Emergency power is supplied to emergency systems in the Forward Shelter Emergency escape lighting is provided within the Forward Shelter Liferafts are provided for evacuation of personnel sheltering in the Forward Shelter Lifesaving equipment is provided within the Forward Shelter Hull structure provide support to forward shelter | [31 empty] | - | [5 empty] | - | Functionality | ER-06-09 | Provide effective emergency communication | Maximum noise level within the Forward Shelter shall not lead to ineffective communication during emergency | ER-06-09D Confirm by review of the noise study that the maximum noise level predicted the Forward Shelter shall not lead to ineffective communication during emergency Process Safety | No procurement assurance tasks. | No construction assurance tasks. | ER-06-09M Confirm by witness noise testing (baseline noise survey) that the maximum noise level in the Forward Shelter shall not lead to ineffective communication during emergency
ER-06 | Emergency Response (ER) | Forward Shelter | To provide an alternate location where personnel who are unable to reach the TR can muster, do a head count, communicate with personnel within the Temporary Refuge and external facilities, and prepare to evacuate if necessary. | The following are included in this SCE: - The Forward Shelter located at the other (forward) end of the FPSO from the Temporary Refuge (TR). | DC-03 (Fire & Gas Detection) MI-01 (Passive Fire Protection) ER-01 (Emergency Communications) ER-02 (Escape & Evacuation Routes) ER-03 (Emergency Power) ER-04 (Emergency Escape Lighting) ER-08 (Life Rafts and Descent Devices) ER-09 (Lifesaving Equipment) PR-01 (Hull Structural Integrity) | Detects ingress of gas or smoke Protects Forward Shelter from process fires Emergency communications are located within the Forward Shelter Escape and evacuation routes are provided to and from the Forward Shelter Emergency power is supplied to emergency systems in the Forward Shelter Emergency escape lighting is provided within the Forward Shelter Liferafts are provided for evacuation of personnel sheltering in the Forward Shelter Lifesaving equipment is provided within the Forward Shelter Hull structure provide support to forward shelter | [25 empty] | - | [5 empty] | - |  |  |  | - |  | - | Functionality | ER-06-10 | Provide safe access from Forward Shelter to evacuation facilities | Provide liferaft for the Forward Shelter. | Addressed in ER-08 Life Rafts and Decent Devices. (ER-08-02D)
ER-06 | Emergency Response (ER) | Forward Shelter | To provide an alternate location where personnel who are unable to reach the TR can muster, do a head count, communicate with personnel within the Temporary Refuge and external facilities, and prepare to evacuate if necessary. | The following are included in this SCE: - The Forward Shelter located at the other (forward) end of the FPSO from the Temporary Refuge (TR). | DC-03 (Fire & Gas Detection) MI-01 (Passive Fire Protection) ER-01 (Emergency Communications) ER-02 (Escape & Evacuation Routes) ER-03 (Emergency Power) ER-04 (Emergency Escape Lighting) ER-08 (Life Rafts and Descent Devices) ER-09 (Lifesaving Equipment) PR-01 (Hull Structural Integrity) | Detects ingress of gas or smoke Protects Forward Shelter from process fires Emergency communications are located within the Forward Shelter Escape and evacuation routes are provided to and from the Forward Shelter Emergency power is supplied to emergency systems in the Forward Shelter Emergency escape lighting is provided within the Forward Shelter Liferafts are provided for evacuation of personnel sheltering in the Forward Shelter Lifesaving equipment is provided within the Forward Shelter Hull structure provide support to forward shelter | Yes | Yes | [21 empty] | Yes | [7 empty] | - | [5 empty] | - | Survivability | ER-06-11 | Survivability against fire and explosion MAE | The Forward Shelter shall withstand project defined explosion loads. The bulkheads of the Forward Shelter shall be capable to withstand as a minimum explosion loads (DLB) identified by Explosion Risk Analysis (ERA) with no impairment. | ER-06-11 Cover under Task No. ER-06-03D Structural Marine/Process Safety | No procurement assurance tasks. | No construction assurance tasks. | No commissioning assurance tasks.
ER-06 | Emergency Response (ER) | Forward Shelter | To provide an alternate location where personnel who are unable to reach the TR can muster, do a head count, communicate with personnel within the Temporary Refuge and external facilities, and prepare to evacuate if necessary. | The following are included in this SCE: - The Forward Shelter located at the other (forward) end of the FPSO from the Temporary Refuge (TR). | DC-03 (Fire & Gas Detection) MI-01 (Passive Fire Protection) ER-01 (Emergency Communications) ER-02 (Escape & Evacuation Routes) ER-03 (Emergency Power) ER-04 (Emergency Escape Lighting) ER-08 (Life Rafts and Descent Devices) ER-09 (Lifesaving Equipment) PR-01 (Hull Structural Integrity) | Detects ingress of gas or smoke Protects Forward Shelter from process fires Emergency communications are located within the Forward Shelter Escape and evacuation routes are provided to and from the Forward Shelter Emergency power is supplied to emergency systems in the Forward Shelter Emergency escape lighting is provided within the Forward Shelter Liferafts are provided for evacuation of personnel sheltering in the Forward Shelter Lifesaving equipment is provided within the Forward Shelter Hull structure provide support to forward shelter | [37 empty] | - | Survivability | ER-06-12 | Survivability against fire and explosion MAE | Forward Shelter bulkheads and deckhead shall be designed to A60 fire rating as a minimum and to be verified by the Fire Risk Analysis (FRA). Performance Standard applicability for project to be checked and accordingly update it as per project specifications | ER-06-12D Confirm via structural fire integrity drawings that the Forward Shelter bulkheads and deckhead is designed to A60 fire rating as a minimum. Outfitting | No procurement assurance tasks. | Covered under MC ITR Completion | No commissioning assurance tasks.
ER-06 | Emergency Response (ER) | Forward Shelter | To provide an alternate location where personnel who are unable to reach the TR can muster, do a head count, communicate with personnel within the Temporary Refuge and external facilities, and prepare to evacuate if necessary. | The following are included in this SCE: - The Forward Shelter located at the other (forward) end of the FPSO from the Temporary Refuge (TR). | DC-03 (Fire & Gas Detection) MI-01 (Passive Fire Protection) ER-01 (Emergency Communications) ER-02 (Escape & Evacuation Routes) ER-03 (Emergency Power) ER-04 (Emergency Escape Lighting) ER-08 (Life Rafts and Descent Devices) ER-09 (Lifesaving Equipment) PR-01 (Hull Structural Integrity) | Detects ingress of gas or smoke Protects Forward Shelter from process fires Emergency communications are located within the Forward Shelter Escape and evacuation routes are provided to and from the Forward Shelter Emergency power is supplied to emergency systems in the Forward Shelter Emergency escape lighting is provided within the Forward Shelter Liferafts are provided for evacuation of personnel sheltering in the Forward Shelter Lifesaving equipment is provided within the Forward Shelter Hull structure provide support to forward shelter | [38 empty] | Reliability/ Availability | ER-06-13 | No availability / reliability criteria identified.
ER-07 | Emergency Response (ER) | Lifeboats and Lifeboat Davits | To provide the primary means of evacuation for all POB from the FPSO. | The following are included in this SCE: - Lifeboats (TEMPSCs) and associated davit launching mechanisms provided on port and starboard sides of the TR. - Lifeboat embarkation area. | ER-01 (Emergency Communication) ER-02 (Escape and Evacuation Routes) ER-04 (Emergency Escape Lighting) ER-05 (Temporary Refuge) ER-09 (Life Saving Equipment) MI-02 (AFP – Firewater, Deluge and Foam) | Provides notification to abandon and also rescue communications onboard the lifeboats Evacuation routes provided from TR to lifeboats Emergency escape lighting provided at lifeboat embarkation area TR protects personnel prior to lifeboat embarkation Provides life saving equipment in lifeboats and lifeboats embarkation areas Firewater provided to protect the lifeboat and embarkation area |  | Yes | [9 empty] | Yes | [8 empty] | Yes |  |  | Yes | Muster and embarkation stations shall be readily accessible from accommodation and work areas. | SOLAS Regulation 11 section 3. |  |  |  |  | The minimum number of free-fall lifeboats in the main evacuation area available during a dimensional accidental event shall be corresponding to the maximum number of personnel (100 %) on board plus one additional boat to compensate for unavailability. The maximum number of personnel on board shall include day visitors. Minimum requirements for floating installations is 100 % free fall lifeboat capacity to be available in dimensioning scenarios resulting in dimensioning accidental heel angels, combined with the one year weather condition. 100 % lifeboat capacity shall be available after a 10 000 year storm condition. | NORSOK S-001 Section 21.4.3 |  |  | Muster and embarkation stations shall be readily accessible from accommodation and work areas. | SOLAS Regulation 11 section 3. |  | - | Functionality | ER-07-01 | Provide a safe means for evacuation of the facility | Lifeboats (TEMPSC) shall be provided port and starboard of the accommodation with direct access from the TR, and be type approved and tested according to SOLAS/ LSA Code requirements. | ER-07-01D Confirm via layouts that the lifeboats (TEMPSC) are provided port and starboard of the accommodation with direct access from the TR. Outfitting | ER-07-01P Confirm by reviewing of the following that the lifeboat shall fulfill all the requirements: 1.) Type approval certificates that the lifeboats are type approved and tested according to SOLAS/ LSA Code requirements. (ER-07-01) 2.) Installation layouts, safety specifications, data sheets and type approvals that the size and number of TEMPSC specified are such that the combined lifeboat capacity at each side of the FPSO can accommodate the maximum POB of 160 (ER-07-02) 3.) Manufacturing and test records that lifeboat, when loaded with its full complement of persons and equipment and with all engine-powered auxiliary equipment in operation, shall be capable of reaching 6 knots in calm water. (ER-07-05) 4.) Safety specifications, data sheets and type approval that the lifeboat shall contain sufficient fuel to run the fully loaded lifeboat at 6 knots for a minimum of 24 hours. (ER-07-06) 5.) Safety specifications, data sheets and type approval that the lifeboat shall have the ability to move forwards and backwards (reverse). (ER-07-07) 6.) Type approval certificates that the lifeboat shall be fitted with a SOLAS/ LSA Code approved launching appliance (ie. davit). (ER-07-08) 7.) Installation layouts that the offloading hose, mooring lines and firewater pump discharge will not obstruct the lifeboat lowering path and will not be in the path of the lifeboats after launching. (ER-07-09) 8.) Design drawings that the lifeboat, with all equipment and with or without crew, shall be capable of being safely launched under all conditions of trim up to 10° and list of up to 20° either way. (ER-07-10) 9.) Safety specifications, data sheets and type approval that the lifeboat shall be provided with a self-contained air support system with a capacity to provide breathable air for not less than 10 minutes. (ER-07-12) 10.) The embarkation area close to the lifeboats shall have sufficient clear deck space (at least 0.35 m2 per person) to accommodate all persons assigned to muster at that station. (ER-07-19) 11.) The manufacturing and test records that lifeboat shall be fire-protected as per LSA Code, provided with a water spray system and be capable of protecting the number of persons permitted to accommodate from a continuous oil fire for a period of not less than 8 minutes. (ER-07-22) Outfitting | No construction assurance tasks. | No commissioning assurance tasks.
ER-07 | Emergency Response (ER) | Lifeboats and Lifeboat Davits | To provide the primary means of evacuation for all POB from the FPSO. | The following are included in this SCE: - Lifeboats (TEMPSCs) and associated davit launching mechanisms provided on port and starboard sides of the TR. - Lifeboat embarkation area. | ER-01 (Emergency Communication) ER-02 (Escape and Evacuation Routes) ER-04 (Emergency Escape Lighting) ER-05 (Temporary Refuge) ER-09 (Life Saving Equipment) MI-02 (AFP – Firewater, Deluge and Foam) | Provides notification to abandon and also rescue communications onboard the lifeboats Evacuation routes provided from TR to lifeboats Emergency escape lighting provided at lifeboat embarkation area TR protects personnel prior to lifeboat embarkation Provides life saving equipment in lifeboats and lifeboats embarkation areas Firewater provided to protect the lifeboat and embarkation area |  | Yes | [8 empty] | Yes | [9 empty] | Yes |  |  | Yes | Cargo ships shall carry: .1 one or more totally enclosed lifeboats complying with the requirements of section 4.6 of the Code of such aggregate capacity on each side of the ship as will accommodate the total number of persons on board | SOLAS Regulation 31 section 1.1.1. | [5 empty] | - | The installation should be fitted with the number of lifeboats/TEMPSC as described in the safety case, which should have been established in the assessment required by PFEER Reg 5. This number should reflect contingencies such as unavailability through maintenance, the incident (fire, gas smoke) allowance for PPE worn by the crew, allowance for the size of the crew, potential additional space required for casualties e.g. stretcher cases. | HID Inspection Guide Offshore Inspection of Evacuation Escape and Rescue (EER) Appendix 7 | Cargo ships shall carry: .1 one or more totally enclosed lifeboats complying with the requirements of section 4.6 of the Code of such aggregate capacity on each side of the ship as will accommodate the total number of persons on board | SOLAS Regulation 31 section 1.1.1. |  | - | Functionality | ER-07-02 | Provide a safe means for evacuation of the facility | Combined lifeboat capacities at each side of the FPSO shall be adequate to accommodate maximum FPSO POB. | Covered in other EPCI assurance task | ER-07-02P Cover under Task No. ER-07-01P Outfitting | No construction assurance tasks. | No commissioning assurance tasks.
ER-07 | Emergency Response (ER) | Lifeboats and Lifeboat Davits | To provide the primary means of evacuation for all POB from the FPSO. | The following are included in this SCE: - Lifeboats (TEMPSCs) and associated davit launching mechanisms provided on port and starboard sides of the TR. - Lifeboat embarkation area. | ER-01 (Emergency Communication) ER-02 (Escape and Evacuation Routes) ER-04 (Emergency Escape Lighting) ER-05 (Temporary Refuge) ER-09 (Life Saving Equipment) MI-02 (AFP – Firewater, Deluge and Foam) | Provides notification to abandon and also rescue communications onboard the lifeboats Evacuation routes provided from TR to lifeboats Emergency escape lighting provided at lifeboat embarkation area TR protects personnel prior to lifeboat embarkation Provides life saving equipment in lifeboats and lifeboats embarkation areas Firewater provided to protect the lifeboat and embarkation area | Yes | [8 empty] | Yes | [9 empty] | Yes |  |  |  |  | 3.2.1 Survival craft should: .1 where arranged to be suspended by falls and lowered to the water by means of a launching device, be of sufficient strength to withstand: .1.1 if rigid, an overload of 100% of the total mass of the survival craft when loaded with its full complement of persons and equipment, without suffering significant residual deflection on removal of that load, except that in the case of a survival craft constructed of metal, the overload should be 25%; .1.2 if inflatable, a load of four times the mass of its full complement and equipment at an ambient temperature of +20°C without pressure relief of inflated compartments, and a load of 1.1 times the mass of its full complement and equipment at an ambient temperature of -30°C; .1.3 when fully loaded with sustaining damage that would affect its efficient functioning: a sideways impact against a rigid vertical surface at an impact velocity of at least 3.5 m/s; and a drop into the water from a height of 3 m; | LSA Code Resolution A520 Section 3.2.1 | [5 empty] | - |  |  | 3.2.1 Survival craft should: .1 where arranged to be suspended by falls and lowered to the water by means of a launching device, be of sufficient strength to withstand: .1.1 if rigid, an overload of 100% of the total mass of the survival craft when loaded with its full complement of persons and equipment, without suffering significant residual deflection on removal of that load, except that in the case of a survival craft constructed of metal, the overload should be 25%; .1.2 if inflatable, a load of four times the mass of its full complement and equipment at an ambient temperature of +20°C without pressure relief of inflated compartments, and a load of 1.1 times the mass of its full complement and equipment at an ambient temperature of -30°C; .1.3 when fully loaded with sustaining damage that would affect its efficient functioning: a sideways impact against a rigid vertical surface at an impact velocity of at least 3.5 m/s; and a drop into the water from a height of 3 m; | LSA Code Resolution A520 Section 3.2.1 | 4.1.4 Drop test 4.1.4.1 The lifeboat loaded to its working conditions (maximum displacement), with all equipment and weights equivalent to people shall be lifted by the hooks up to a high of 2.3 meters measured from its keel to the water level. The hooks shall be simultaneously released, and the boat shall be in free-fall until hitting the water. 4.1.4.2 After removal of load, the boat shall be internally and externally inspected and no structural damage shall be found that would void the operation of the lifeboat. 4.1.5 Impact test 4.1.5.1 The lifeboat loaded to its working conditions (maximum displacement), with all equipment and weights equivalent to people shall be lifted by the hooks up to 0.6 meters from a vertical rigid wall or a structure simulating the ship hull. 4.1.5.2 The swing radius measured from the center of the hooks to the lifting point shall be 6 meters. 4.1.5.3 The lifeboat shall be pushed to its side to a distance of 2.5 meters between its keel and the wall. At this point, the lifeboat shall be released, swinging and hitting against the wall. 4.1.5.4 After removal of load, the boat shall be internally and externally inspected and no structural damage shall be found that would void the operation of the lifeboat. | NBR6895 Section 4.1.4/5 | Functionality | ER-07-03 | Structural | The lifeboat, with its full complement of persons and equipment, shall be of sufficient strength to withstand a lateral impact against the vessel's side at an impact velocity of at least 3.5 m/s and a drop into the water from a height of at least 3 m. | Covered in other EPCI assurance task | ER-07-03P Confirm by review of type approval certificates that the lifeboat, with its full complement of persons and equipment, shall be of sufficient strength to withstand a lateral impact against the vessel's side at an impact velocity of at least 3.5 m/s and a drop into the water from a height of at least 3 m. Outfitting | No construction assurance tasks. | No commissioning assurance tasks.
ER-07 | Emergency Response (ER) | Lifeboats and Lifeboat Davits | To provide the primary means of evacuation for all POB from the FPSO. | The following are included in this SCE: - Lifeboats (TEMPSCs) and associated davit launching mechanisms provided on port and starboard sides of the TR. - Lifeboat embarkation area. | ER-01 (Emergency Communication) ER-02 (Escape and Evacuation Routes) ER-04 (Emergency Escape Lighting) ER-05 (Temporary Refuge) ER-09 (Life Saving Equipment) MI-02 (AFP – Firewater, Deluge and Foam) | Provides notification to abandon and also rescue communications onboard the lifeboats Evacuation routes provided from TR to lifeboats Emergency escape lighting provided at lifeboat embarkation area TR protects personnel prior to lifeboat embarkation Provides life saving equipment in lifeboats and lifeboats embarkation areas Firewater provided to protect the lifeboat and embarkation area | [9 empty] | Yes | Yes | [8 empty] | Yes |  |  |  |  | 4.4.6.1 Every lifeboat shall be powered by a compression-ignition engine. No engine shall be used for any lifeboat if its fuel has a flashpoint of 43oC or less (closed-cup test). 4.4.6.2 The engine shall be provided with either a manual starting system, or a power starting system with two independent rechargeable energy sources | LSA Code 4.4.6.1/2 | [5 empty] | - | The duty holder should be able to show that the engines will start with both primary and secondary systems (secondary first). | HID Inspection Guide Offshore Inspection of Evacuation Escape and Rescue (EER) Appendix 7 | 4.4.6.1 Every lifeboat shall be powered by a compression-ignition engine. No engine shall be used for any lifeboat if its fuel has a flashpoint of 43oC or less (closed-cup test). 4.4.6.2 The engine shall be provided with either a manual starting system, or a power starting system with two independent rechargeable energy sources | LSA Code 4.4.6.1/2 | Engine propulsion lifeboats shall comply with the following requirements: a) to be provided with compression-ignition engine fixed to the boat and ready to be used at any time; | NBR6889 SECTION 5.1 | Functionality | ER-07-04 | Self propulsion - engine type | The lifeboat shall be powered by a compression-ignition engine. The engine shall be provided with either a manual starting system, or a power starting system with two independent rechargeable energy sources. | Covered in other EPCI assurance task | ER-07-04P Confirm by review of safety specifications, data sheets and type approval that the lifeboat is powered by a compression-ignition engine. The engine shall be provided with either a manual starting system, or a power starting system with two independent rechargeable energy sources. Outfitting | No construction assurance tasks. | ER-07-04M Confirm by witness testing during the lifeboat commissioning that the lifeboat has a power starting system with two independent rechargeable energy sources.
ER-07 | Emergency Response (ER) | Lifeboats and Lifeboat Davits | To provide the primary means of evacuation for all POB from the FPSO. | The following are included in this SCE: - Lifeboats (TEMPSCs) and associated davit launching mechanisms provided on port and starboard sides of the TR. - Lifeboat embarkation area. | ER-01 (Emergency Communication) ER-02 (Escape and Evacuation Routes) ER-04 (Emergency Escape Lighting) ER-05 (Temporary Refuge) ER-09 (Life Saving Equipment) MI-02 (AFP – Firewater, Deluge and Foam) | Provides notification to abandon and also rescue communications onboard the lifeboats Evacuation routes provided from TR to lifeboats Emergency escape lighting provided at lifeboat embarkation area TR protects personnel prior to lifeboat embarkation Provides life saving equipment in lifeboats and lifeboats embarkation areas Firewater provided to protect the lifeboat and embarkation area | [9 empty] | Yes | [9 empty] | Yes |  |  |  |  | 4.4.6.8 The speed of a lifeboat when proceeding ahead in calm water, when loaded with its full complement of persons and equipment and with all engine-powered auxiliary equipment in operation, shall be at least 6 knots and at least 2 knots when towing the largest liferaft carried on the ship, loaded with its full complement of persons and equipment or its equivalent | LSA Code 4.4.6.8 | [5 empty] | - |  |  | 4.4.6.8 The speed of a lifeboat when proceeding ahead in calm water, when loaded with its full complement of persons and equipment and with all engine-powered auxiliary equipment in operation, shall be at least 6 knots and at least 2 knots when towing the largest liferaft carried on the ship, loaded with its full complement of persons and equipment or its equivalent | LSA Code 4.4.6.8 | c) the forward speed in calm waters, with the boat fully loaded with crew, equipment and supplies shall be: - at least 6 knots for lifeboats of passenger ships, tankers, LPG carriers, light products tankers and ships and platforms used on petroleum or gas exploration and production, whale boats, fish processing boats, and ships used to carry workers on fishing industry; - at least 4 knots for other lifeboats. | NBR6889 SECTION 5.1 | Functionality | ER-07-05 | Self propulsion - engine speed | The lifeboat, when loaded with its full complement of persons and equipment and with all engine-powered auxiliary equipment in operation, shall be capable of reaching 6 knots in calm water. | Covered in other EPCI assurance task | ER-07-05P Cover under Task No. ER-07-01P Outfitting | No construction assurance tasks. | No commissioning assurance tasks.
ER-07 | Emergency Response (ER) | Lifeboats and Lifeboat Davits | To provide the primary means of evacuation for all POB from the FPSO. | The following are included in this SCE: - Lifeboats (TEMPSCs) and associated davit launching mechanisms provided on port and starboard sides of the TR. - Lifeboat embarkation area. | ER-01 (Emergency Communication) ER-02 (Escape and Evacuation Routes) ER-04 (Emergency Escape Lighting) ER-05 (Temporary Refuge) ER-09 (Life Saving Equipment) MI-02 (AFP – Firewater, Deluge and Foam) | Provides notification to abandon and also rescue communications onboard the lifeboats Evacuation routes provided from TR to lifeboats Emergency escape lighting provided at lifeboat embarkation area TR protects personnel prior to lifeboat embarkation Provides life saving equipment in lifeboats and lifeboats embarkation areas Firewater provided to protect the lifeboat and embarkation area | Yes | [8 empty] | Yes | [9 empty] | Yes |  |  |  |  | Sufficient fuel, suitable for use throughout the temperature range expected in the area in which the ship operates, shall be provided to run the fully loaded lifeboat at 6 knots for a period of not less than 24 h. | LSA Code 4.4.6.8 | [5 empty] | - |  |  | Sufficient fuel, suitable for use throughout the temperature range expected in the area in which the ship operates, shall be provided to run the fully loaded lifeboat at 6 knots for a period of not less than 24 h. | LSA Code 4.4.6.8 | b) shall have enough fuel to work continuously for 24 hours and shall have means to move backwards (rear); | NBR6889 SECTION 5.1 | Functionality | ER-07-06 | Self propulsion - engine fuel | The lifeboat shall contain sufficient fuel to run the fully loaded lifeboat at 6 knots for a minimum of 24 hours | Covered in other EPCI assurance task | ER-07-06P Cover under Task No. ER-07-01P Outfitting | No construction assurance tasks. | No commissioning assurance tasks.
ER-07 | Emergency Response (ER) | Lifeboats and Lifeboat Davits | To provide the primary means of evacuation for all POB from the FPSO. | The following are included in this SCE: - Lifeboats (TEMPSCs) and associated davit launching mechanisms provided on port and starboard sides of the TR. - Lifeboat embarkation area. | ER-01 (Emergency Communication) ER-02 (Escape and Evacuation Routes) ER-04 (Emergency Escape Lighting) ER-05 (Temporary Refuge) ER-09 (Life Saving Equipment) MI-02 (AFP – Firewater, Deluge and Foam) | Provides notification to abandon and also rescue communications onboard the lifeboats Evacuation routes provided from TR to lifeboats Emergency escape lighting provided at lifeboat embarkation area TR protects personnel prior to lifeboat embarkation Provides life saving equipment in lifeboats and lifeboats embarkation areas Firewater provided to protect the lifeboat and embarkation area | [38 empty] | Functionality | ER-07-07 | Ability to move forwards and backwards (reverse) | The lifeboat shall have the ability to move forwards and backwards (reverse). | Covered in other EPCI assurance task | ER-07-07P Cover under Task No. ER-07-01P Outfitting | No construction assurance tasks. | No commissioning assurance tasks.
ER-07 | Emergency Response (ER) | Lifeboats and Lifeboat Davits | To provide the primary means of evacuation for all POB from the FPSO. | The following are included in this SCE: - Lifeboats (TEMPSCs) and associated davit launching mechanisms provided on port and starboard sides of the TR. - Lifeboat embarkation area. | ER-01 (Emergency Communication) ER-02 (Escape and Evacuation Routes) ER-04 (Emergency Escape Lighting) ER-05 (Temporary Refuge) ER-09 (Life Saving Equipment) MI-02 (AFP – Firewater, Deluge and Foam) | Provides notification to abandon and also rescue communications onboard the lifeboats Evacuation routes provided from TR to lifeboats Emergency escape lighting provided at lifeboat embarkation area TR protects personnel prior to lifeboat embarkation Provides life saving equipment in lifeboats and lifeboats embarkation areas Firewater provided to protect the lifeboat and embarkation area | Yes | Yes | [21 empty] | Yes | 1 Lifeboats and liferafts for which approved launching appliances are required shall be stowed as close to accommodation and service spaces as possible. | SOLAS Regulation 11 | [5 empty] | - |  |  | 1 Lifeboats and liferafts for which approved launching appliances are required shall be stowed as close to accommodation and service spaces as possible. | SOLAS Regulation 11 |  | - | Functionality | ER-07-08 | Launch / recovery - approved launching devices | The lifeboat shall be fitted with a SOLAS/ LSA Code approved launching appliance (i.e. davit). | Covered in other EPCI assurance task | ER-07-08P Cover under Task No. ER-07-01P Outfitting | No construction assurance tasks. | No commissioning assurance tasks.
ER-07 | Emergency Response (ER) | Lifeboats and Lifeboat Davits | To provide the primary means of evacuation for all POB from the FPSO. | The following are included in this SCE: - Lifeboats (TEMPSCs) and associated davit launching mechanisms provided on port and starboard sides of the TR. - Lifeboat embarkation area. | ER-01 (Emergency Communication) ER-02 (Escape and Evacuation Routes) ER-04 (Emergency Escape Lighting) ER-05 (Temporary Refuge) ER-09 (Life Saving Equipment) MI-02 (AFP – Firewater, Deluge and Foam) | Provides notification to abandon and also rescue communications onboard the lifeboats Evacuation routes provided from TR to lifeboats Emergency escape lighting provided at lifeboat embarkation area TR protects personnel prior to lifeboat embarkation Provides life saving equipment in lifeboats and lifeboats embarkation areas Firewater provided to protect the lifeboat and embarkation area | [23 empty] | Yes | Launching stations: Launching stations shall be in such positions as to ensure safe launching having particular regard to clearance from the propeller and steeply overhanging portions of the hull and so that, as far as possible, survival craft, except survival craft specially designed for free-fall launching, can be launched down the straight side of the ship. If positioned forward, they shall be located abaft the collision bulkhead in a sheltered position and, in this respect, the Administration shall give special consideration to the strength of the launching appliance. | SOLAS Regulation 12 | [5 empty] | - |  |  | Launching stations: Launching stations shall be in such positions as to ensure safe launching having particular regard to clearance from the propeller and steeply overhanging portions of the hull and so that, as far as possible, survival craft, except survival craft specially designed for free-fall launching, can be launched down the straight side of the ship. If positioned forward, they shall be located abaft the collision bulkhead in a sheltered position and, in this respect, the Administration shall give special consideration to the strength of the launching appliance. | SOLAS Regulation 12 |  | - | Functionality | ER-07-09 | Launch / recovery - layout of launching device | Lifeboat launching stations shall be in such positions as to ensure safe launching. There should not be obstructions (e.g. mooring lines, offloading hoses) or firewater pump discharge which will be in the path of the lifeboats after launching. | ER-07-09D Cover under Task No. ER-07-01P Outfitting | No procurement assurance tasks. | No construction assurance tasks. | No commissioning assurance tasks.
ER-07 | Emergency Response (ER) | Lifeboats and Lifeboat Davits | To provide the primary means of evacuation for all POB from the FPSO. | The following are included in this SCE: - Lifeboats (TEMPSCs) and associated davit launching mechanisms provided on port and starboard sides of the TR. - Lifeboat embarkation area. | ER-01 (Emergency Communication) ER-02 (Escape and Evacuation Routes) ER-04 (Emergency Escape Lighting) ER-05 (Temporary Refuge) ER-09 (Life Saving Equipment) MI-02 (AFP – Firewater, Deluge and Foam) | Provides notification to abandon and also rescue communications onboard the lifeboats Evacuation routes provided from TR to lifeboats Emergency escape lighting provided at lifeboat embarkation area TR protects personnel prior to lifeboat embarkation Provides life saving equipment in lifeboats and lifeboats embarkation areas Firewater provided to protect the lifeboat and embarkation area | [9 empty] | Yes | [10 empty] | Yes |  |  |  | 6.1.1.1 With the exception of the secondary means of launching for freefall lifeboats, each launching appliance shall be so arranged that the fully equipped survival craft or rescue boat it serves can be safely launched against unfavourable conditions of trim of up to 10° and a list of up to 20° either way: .1 when boarded, as required by regulation 111/23 or 111/33, by its full complement of persons; and .2 with not more than the required operating crew on board | LSA Code Section 6.1.1.1. | [5 empty] | - |  |  | 6.1.1.1 With the exception of the secondary means of launching for freefall lifeboats, each launching appliance shall be so arranged that the fully equipped survival craft or rescue boat it serves can be safely launched against unfavourable conditions of trim of up to 10° and a list of up to 20° either way: .1 when boarded, as required by regulation 111/23 or 111/33, by its full complement of persons; and .2 with not more than the required operating crew on board | LSA Code Section 6.1.1.1. | 4.1.4 The davit shall be designed to safely drop the lifeboat with all equipment and with or without crew, even with the ship under the following conditions: a) 20 deg. list and 10 deg. trim; b) 20 deg. list and no trim; c) no list and 10 deg. trim. | NBR 10728 Section 4.1.4 | Functionality | ER-07-10 | Launch / recovery - launching conditions | The lifeboat, with all equipment and with or without crew, shall be capable of being safely launched under all conditions of trim up to 10° and list of up to 20° either way | ER-07-10D Cover under Task No. ER-07-01P Outfitting | No procurement assurance tasks. | No construction assurance tasks. | No commissioning assurance tasks.
ER-07 | Emergency Response (ER) | Lifeboats and Lifeboat Davits | To provide the primary means of evacuation for all POB from the FPSO. | The following are included in this SCE: - Lifeboats (TEMPSCs) and associated davit launching mechanisms provided on port and starboard sides of the TR. - Lifeboat embarkation area. | ER-01 (Emergency Communication) ER-02 (Escape and Evacuation Routes) ER-04 (Emergency Escape Lighting) ER-05 (Temporary Refuge) ER-09 (Life Saving Equipment) MI-02 (AFP – Firewater, Deluge and Foam) | Provides notification to abandon and also rescue communications onboard the lifeboats Evacuation routes provided from TR to lifeboats Emergency escape lighting provided at lifeboat embarkation area TR protects personnel prior to lifeboat embarkation Provides life saving equipment in lifeboats and lifeboats embarkation areas Firewater provided to protect the lifeboat and embarkation area | [19 empty] | Yes | [11 empty] | - | [5 empty] | - | Functionality | ER-07-11 | Communications | Appropriate external/ internal emergency communication systems is required for lifeboat evacuation and as a minimum shall be compliant with LSA requirements. | Addressed in ER-01 Emergency Communications (ER-01-11D; ER-01-11M)
ER-07 | Emergency Response (ER) | Lifeboats and Lifeboat Davits | To provide the primary means of evacuation for all POB from the FPSO. | The following are included in this SCE: - Lifeboats (TEMPSCs) and associated davit launching mechanisms provided on port and starboard sides of the TR. - Lifeboat embarkation area. | ER-01 (Emergency Communication) ER-02 (Escape and Evacuation Routes) ER-04 (Emergency Escape Lighting) ER-05 (Temporary Refuge) ER-09 (Life Saving Equipment) MI-02 (AFP – Firewater, Deluge and Foam) | Provides notification to abandon and also rescue communications onboard the lifeboats Evacuation routes provided from TR to lifeboats Emergency escape lighting provided at lifeboat embarkation area TR protects personnel prior to lifeboat embarkation Provides life saving equipment in lifeboats and lifeboats embarkation areas Firewater provided to protect the lifeboat and embarkation area | Yes | [18 empty] | Yes |  |  |  |  | In addition to complying with the requirements of section 4.6 or 4.7, as applicable, a lifeboat with a self-contained air support system shall be so arranged that, when proceeding with all entrances and openings closed, the air in the lifeboat remains safe and breathable and the engine runs normally for a period of not less than 10 min. During this period the atmospheric pressure inside the lifeboat shall never fall below the outside atmospheric pressure nor shall it exceed it by more than 20 hPa. The system shall have visual indicators to indicate the pressure of the air supply at all times. | LSA Code Section 4.8 | [5 empty] | - |  |  | In addition to complying with the requirements of section 4.6 or 4.7, as applicable, a lifeboat with a self-contained air support system shall be so arranged that, when proceeding with all entrances and openings closed, the air in the lifeboat remains safe and breathable and the engine runs normally for a period of not less than 10 min. During this period the atmospheric pressure inside the lifeboat shall never fall below the outside atmospheric pressure nor shall it exceed it by more than 20 hPa. The system shall have visual indicators to indicate the pressure of the air supply at all times. | LSA Code Section 4.8 |  | - | Functionality | ER-07-12 | Breathable atmosphere for personnel | Lifeboat shall be provided with a self-contained air support system with a capacity to provide breathable air for not less than 10 minutes. | Covered in other EPCI assurance task | ER-07-12P Cover under Task No. ER-07-01P Outfitting | No construction assurance tasks. | No commissioning assurance tasks.
ER-07 | Emergency Response (ER) | Lifeboats and Lifeboat Davits | To provide the primary means of evacuation for all POB from the FPSO. | The following are included in this SCE: - Lifeboats (TEMPSCs) and associated davit launching mechanisms provided on port and starboard sides of the TR. - Lifeboat embarkation area. | ER-01 (Emergency Communication) ER-02 (Escape and Evacuation Routes) ER-04 (Emergency Escape Lighting) ER-05 (Temporary Refuge) ER-09 (Life Saving Equipment) MI-02 (AFP – Firewater, Deluge and Foam) | Provides notification to abandon and also rescue communications onboard the lifeboats Evacuation routes provided from TR to lifeboats Emergency escape lighting provided at lifeboat embarkation area TR protects personnel prior to lifeboat embarkation Provides life saving equipment in lifeboats and lifeboats embarkation areas Firewater provided to protect the lifeboat and embarkation area | [9 empty] | Yes | [9 empty] | Yes |  |  |  |  | 6.1.2.8 The speed at which the fully loaded survival craft or rescue boat is lowered to the water shall not be less than that obtained from the formula: S = 0.4 + 0.02 H where: S is the lowering speed in metres per second and H is the height in metres from the davit head to the waterline with the ship in the lightest sea-going condition. | LSA Code Section 6.1.2.8 | [5 empty] | - |  |  | 6.1.2.8 The speed at which the fully loaded survival craft or rescue boat is lowered to the water shall not be less than that obtained from the formula: S = 0.4 + 0.02 H where: S is the lowering speed in metres per second and H is the height in metres from the davit head to the waterline with the ship in the lightest sea-going condition. | LSA Code Section 6.1.2.8 | 5.1 Minimum lowering speed The minimum lowering speed of the lifeboat shall be equal to: S = 0.4 + (0.02 H) Being: S = minimum lowering speed in m/sec H = distance between upper side of davit arm and the water line calculated with light ship, in meters. | NBR 10728 Section 5.2 | Functionality | ER-07-13 | Provision of descent devices - lowering speed | Lifeboat davit shall be capable of lowering lifeboat to the water at speed not be less than: S=0.4+0.02H with S = lowering speed (m/s) & H = height in metres from davit head to the waterline (minimum draft). | Covered in other EPCI assurance task | No procurement assurance tasks. | No construction assurance tasks. | ER-07-13M Confirm by witness testing during the lifeboat commissioning that the davits are capable of lowering each TEMPSC at the lifeboat lowering speed as noted in the performance standard.
ER-07 | Emergency Response (ER) | Lifeboats and Lifeboat Davits | To provide the primary means of evacuation for all POB from the FPSO. | The following are included in this SCE: - Lifeboats (TEMPSCs) and associated davit launching mechanisms provided on port and starboard sides of the TR. - Lifeboat embarkation area. | ER-01 (Emergency Communication) ER-02 (Escape and Evacuation Routes) ER-04 (Emergency Escape Lighting) ER-05 (Temporary Refuge) ER-09 (Life Saving Equipment) MI-02 (AFP – Firewater, Deluge and Foam) | Provides notification to abandon and also rescue communications onboard the lifeboats Evacuation routes provided from TR to lifeboats Emergency escape lighting provided at lifeboat embarkation area TR protects personnel prior to lifeboat embarkation Provides life saving equipment in lifeboats and lifeboats embarkation areas Firewater provided to protect the lifeboat and embarkation area | [9 empty] | Yes | [9 empty] | Yes |  |  |  |  | 6.1.2.11 Every launching appliance shall be fitted with brakes capable of stopping the descent of the survival craft or rescue boat and holding it securely when loaded with its full complement of persons and equipment; brake pads shall, where necessary, be protected from water and oil. | LSA Code Section 6.1.2.11 | [5 empty] | - |  |  | 6.1.2.11 Every launching appliance shall be fitted with brakes capable of stopping the descent of the survival craft or rescue boat and holding it securely when loaded with its full complement of persons and equipment; brake pads shall, where necessary, be protected from water and oil. | LSA Code Section 6.1.2.11 | 4.1.19 The release control brake shall automatically control the lowering speed of fully loaded boat up to it reaching the sea level (see 5). | NBR 10728 Section 4.1.19 | Functionality | ER-07-14 | Provision of descent devices – brakes | The lifeboat davit shall be fitted with brakes capable of stopping the descent of the lifeboat and holding it securely when loaded with its full complement of persons and equipment. | Covered in other EPCI assurance task | No procurement assurance tasks. | No construction assurance tasks. | ER-07-14M Confirm by witness testing during the lifeboat commissioning that the davit brakes are capable of stopping the descent of the lifeboat and holding it securely when loaded.
ER-07 | Emergency Response (ER) | Lifeboats and Lifeboat Davits | To provide the primary means of evacuation for all POB from the FPSO. | The following are included in this SCE: - Lifeboats (TEMPSCs) and associated davit launching mechanisms provided on port and starboard sides of the TR. - Lifeboat embarkation area. | ER-01 (Emergency Communication) ER-02 (Escape and Evacuation Routes) ER-04 (Emergency Escape Lighting) ER-05 (Temporary Refuge) ER-09 (Life Saving Equipment) MI-02 (AFP – Firewater, Deluge and Foam) | Provides notification to abandon and also rescue communications onboard the lifeboats Evacuation routes provided from TR to lifeboats Emergency escape lighting provided at lifeboat embarkation area TR protects personnel prior to lifeboat embarkation Provides life saving equipment in lifeboats and lifeboats embarkation areas Firewater provided to protect the lifeboat and embarkation area | Yes | [18 empty] | Yes |  |  |  |  | Every lifeboat to be launched by a fall or falls, except a free-fall lifeboat, shall be fitted with a release mechanism complying with the following requirements subject to paragraph .5 below: - the mechanism shall have two release capabilities - normal release capability which will release the lifeboat when it is waterborne or when there is no load on the hooks; - an on-load release capability which will release the lifeboat with a load on the hooks. This release shall be so arranged as to release the lifeboat under any conditions of loading from no load with the lifeboat waterborne to a load of 1.1 times the total mass of the lifeboat when loaded with its full complement of persons and equipment. This release capability shall be adequately protected against accidental or premature use. | LSA Code Section 4.4.7.6 | [5 empty] | - |  |  | Every lifeboat to be launched by a fall or falls, except a free-fall lifeboat, shall be fitted with a release mechanism complying with the following requirements subject to paragraph .5 below: - the mechanism shall have two release capabilities - normal release capability which will release the lifeboat when it is waterborne or when there is no load on the hooks; - an on-load release capability which will release the lifeboat with a load on the hooks. This release shall be so arranged as to release the lifeboat under any conditions of loading from no load with the lifeboat waterborne to a load of 1.1 times the total mass of the lifeboat when loaded with its full complement of persons and equipment. This release capability shall be adequately protected against accidental or premature use. | LSA Code Section 4.4.7.6 |  | - | Functionality | ER-07-15 | Provision of descent devices - release hook | The lifeboat davit mechanism shall have two release capabilities and shall include an automatic release hook arranged so as to prevent premature release during lowering and shall release the lifeboat when waterborne. | Covered in other EPCI assurance task | No procurement assurance tasks. | No construction assurance tasks. | ER-07-15M Confirm by witness testing during the lifeboat commissioning that the automatic release hook mechanism functions satisfactorily
ER-07 | Emergency Response (ER) | Lifeboats and Lifeboat Davits | To provide the primary means of evacuation for all POB from the FPSO. | The following are included in this SCE: - Lifeboats (TEMPSCs) and associated davit launching mechanisms provided on port and starboard sides of the TR. - Lifeboat embarkation area. | ER-01 (Emergency Communication) ER-02 (Escape and Evacuation Routes) ER-04 (Emergency Escape Lighting) ER-05 (Temporary Refuge) ER-09 (Life Saving Equipment) MI-02 (AFP – Firewater, Deluge and Foam) | Provides notification to abandon and also rescue communications onboard the lifeboats Evacuation routes provided from TR to lifeboats Emergency escape lighting provided at lifeboat embarkation area TR protects personnel prior to lifeboat embarkation Provides life saving equipment in lifeboats and lifeboats embarkation areas Firewater provided to protect the lifeboat and embarkation area | Yes | [8 empty] | Yes | [9 empty] | Yes |  |  |  |  | 8.1.1 For lifeboats other than free-fall lifeboats, davits and launching appliances, except the winch brakes, should be subjected to a static proof load of 2.2 times their maximum working load. | LSA Code Section 8.1.1 | [5 empty] | - |  |  | 8.1.1 For lifeboats other than free-fall lifeboats, davits and launching appliances, except the winch brakes, should be subjected to a static proof load of 2.2 times their maximum working load. | LSA Code Section 8.1.1 | 5.1.1 Davit It shall be applied a load similar to the davit working load, including the weight of sheaves, cables, ropes, etc. The following inclinations shall be simulated: a) no trim or list; b) 20 deg. list and 10 deg. trim; c) 20 deg. list and no trim. In case of using 2 davits, each davit shall be tested with half of the load specified above. 5.1.1.1 A static load shall be applied to the prototype equivalent to 2.2 times the maximum working load of the davit, extended outboard, ready to release the boat. The inclination as per item 5.1.1 b shall be applied, and after unloading the davit no permanent deformation shall be present. 5.1.3 Chain blocks, chains, wire ropes and other accessories They shall be tested under a load of 2.2 times the working load. | NBR10915 Section 5.1.1 | Functionality | ER-07-16 | Reliability of descent devices - davit test | The lifeboat davit and its attachments other than winch brakes shall be of sufficient strength to withstand a factory static proof load test of not less than 2.2 times the maximum working load. | Covered in other EPCI assurance task | ER-07-16P Confirm by review of test reports that the lifeboat davit and its attachments other than winch brakes shall be of sufficient strength to withstand a factory static proof load test of not less than 2.2 times the maximum working load. Outfitting | No construction assurance tasks. | No commissioning assurance tasks.
ER-07 | Emergency Response (ER) | Lifeboats and Lifeboat Davits | To provide the primary means of evacuation for all POB from the FPSO. | The following are included in this SCE: - Lifeboats (TEMPSCs) and associated davit launching mechanisms provided on port and starboard sides of the TR. - Lifeboat embarkation area. | ER-01 (Emergency Communication) ER-02 (Escape and Evacuation Routes) ER-04 (Emergency Escape Lighting) ER-05 (Temporary Refuge) ER-09 (Life Saving Equipment) MI-02 (AFP – Firewater, Deluge and Foam) | Provides notification to abandon and also rescue communications onboard the lifeboats Evacuation routes provided from TR to lifeboats Emergency escape lighting provided at lifeboat embarkation area TR protects personnel prior to lifeboat embarkation Provides life saving equipment in lifeboats and lifeboats embarkation areas Firewater provided to protect the lifeboat and embarkation area | [9 empty] | Yes | [9 empty] | Yes |  |  |  |  | 6.1.2.5 The winch brakes of a launching appliance shall be of sufficient strength to withstand: .1 a static test with a proof load of not less than 1.5 times the maximum working load; and .2 a dynamic test with a proof load of not less than 1.1 times the maximum working load at maximum lowering speed. | LSA Code Section 6.1.2.5 | [5 empty] | - |  |  | 6.1.2.5 The winch brakes of a launching appliance shall be of sufficient strength to withstand: .1 a static test with a proof load of not less than 1.5 times the maximum working load; and .2 a dynamic test with a proof load of not less than 1.1 times the maximum working load at maximum lowering speed. | LSA Code Section 6.1.2.5 | 5.1.2 Winch A load of 1.5 times the winch working load shall be applied for the performance of the static brake test, and it shall be lowered at least one complete turn of the drum. On the lowering test, a load of 1.1 times the working load shall be applied, and the average lowering speed shall be verified, as well as the dynamic braking as described on 5.1.2.1 and 5.1.2.2. 5.1.2.1 The average of the lowering speed for 5 drops of the lifeboat shall be at least equal to: S = 0.4 + 0.01 H being: S = minimum lowering speed, in m/sec, H = distance between top of winch arm and the light ship waterline in meters. 5.1.2.2 The dynamic braking test shall be performed by lowering the load at the average lowering speed (see 5.1.2.1) for a minimum distance of 3 meters, when the brakes are actuated. The load may drop a maximum of 1 meter after the brakes are actuated. Notes: a) the sum of the travel distance by the load shall be minimum 150 meters; b) after the test, the winch shall be opened and the brake pads and clutches shall be inspected. | NBR10915 Section 5.1.2 | Functionality | ER-07-17 | Reliability of descent devices - brakes test | The lifeboat davit winch brakes shall be of sufficient strength to withstand: 1) a static test with a proof load of not less than 1.5 times the maximum working load; and 2) a dynamic test with a proof load of not less than 1.1 times the maximum working load at maximum lowering speed. | Covered in other EPCI assurance task | ER-07-17P Confirm by review of test reports that the the lifeboat davit winch brakes shall be of sufficient strength to withstand: 1) a static test with a proof load of not less than 1.5 times the maximum working load; and 2) a dynamic test with a proof load of not less than 1.1 times the maximum working load at maximum lowering speed. Outfitting | No construction assurance tasks. | ER-07-17M For dynamic test: Confirm by witness testing during commissioning that the lifeboat davit winch brakes shall be of sufficient strength to withstand proof load of not less than 1.1 times the maximum working load at maximum lowering speed.
ER-07 | Emergency Response (ER) | Lifeboats and Lifeboat Davits | To provide the primary means of evacuation for all POB from the FPSO. | The following are included in this SCE: - Lifeboats (TEMPSCs) and associated davit launching mechanisms provided on port and starboard sides of the TR. - Lifeboat embarkation area. | ER-01 (Emergency Communication) ER-02 (Escape and Evacuation Routes) ER-04 (Emergency Escape Lighting) ER-05 (Temporary Refuge) ER-09 (Life Saving Equipment) MI-02 (AFP – Firewater, Deluge and Foam) | Provides notification to abandon and also rescue communications onboard the lifeboats Evacuation routes provided from TR to lifeboats Emergency escape lighting provided at lifeboat embarkation area TR protects personnel prior to lifeboat embarkation Provides life saving equipment in lifeboats and lifeboats embarkation areas Firewater provided to protect the lifeboat and embarkation area | Yes | [8 empty] | Yes | [9 empty] | Yes |  |  |  | Yes | 4.4.8 Lifeboat equipment All items of lifeboat equipment, whether required by this paragraph or elsewhere in section 4.4, shall be secured within the lifeboat by lashings, storage in lockers or compartments, storage in brackets or similar mounting arrangements or other suitable means. | LSA Code Section 4.4.8 | [5 empty] | - |  |  | 4.4.8 Lifeboat equipment All items of lifeboat equipment, whether required by this paragraph or elsewhere in section 4.4, shall be secured within the lifeboat by lashings, storage in lockers or compartments, storage in brackets or similar mounting arrangements or other suitable means. | LSA Code Section 4.4.8 | 4.3.1 Lifeboats shall be normally provided with the following: a) sufficient number of oars at a rate of one set for each bench, two spare oars, one scull oar, one set of tholepins fixed to the boat by means of pins with chain or rope, and a hook stick. Oars shall be made of buoyant material; b) two plugs for each drain hole (not required in case of using suitable automatic drain valves), tied to the boat by chain or rope, one bowl and two buckets of approved material; c) rudder and tiller; d) two axes, one each side of the boat; e) an oil lantern with 12-hour fuel supply and two suitable matchboxes stored in a watertight container; f) mast or masts with galvanized wire rope stays and sails of orange color; g) an effective compass in a lighted compartment, or a compartment provided with suitable illumination; h) a life-line made of rope loops with buoys in the middle, and running at the outside hull; i) a sea anchor of suitable dimensions; j) two ropes of suitable length, one to be fixed to the front end of the boat and the escape device and shall be of easy release; the other shall be fixed to the stern frame and ready to be used; k) one container with four liters and a half (or one British gallon) of vegetable, fish or animal oil; the container shall be located in a way that the oil may be spread on the water surface, and shall be suitable to be installed at the sea anchor; l) a food ration as defined by the Administration for each person the boat is licensed to carry. Those rations shall be stored in air-tight containers, which shall be kept inside watertight containers; m) watertight containers with three liters (or six pints) of fresh water for each person the boat is licensed to carry; or watertight containers with two liters (or four pints) of fresh water for each person, as well as a desalinization equipment suitable to supply one liter (or two pints) per person of potable water; one mug made of stainless material tied down by a rope and a graduated jar made of stainless material; n) four type approved flare signals capable of producing a bright red light at a high height; six type approved manual flares producing bright red light; o) two type approved floating smoke signals for day use, capable of producing orange color smoke; p) devices of approved type to allow castaways to hold on to the boat when upside down; devices shall be of bar or handle type installed in the keel along with life-lines installed around the bottom keel, or any other approved device. q) a waterproof container with type approved first aid kit; r) a waterproof flashlight to be used for signaling Morse code; a set of batteries and a spare bulb; s) a type approved signaling mirror to be used during the day; t) a pocket knife with can opener, tied down to the boat by a rope; u) two buoyant life lines; v) a manual pump, approved type; w) a box suitable to store small objects; x) a whistle or equivalent sound producing device; y) a fishing kit; z) cover of approved type and bright color to protect the passengers from weather; aa) one table with distress signals approved by the Administration; bb) a radar reflector device of type approved by the Administration; cc) a manual of survival in a lifeboat | NBR6889 SECTION 4.3.1 | Functionality | ER-07-18 | Lifeboat Equipment | The lifeboat shall be equipped with the minimum required equipment as per LSA Code and shall be secured within the lifeboat by lashings in lockers or compartments, storage in brackets or similar mounting arrangements or other suitable means. | ER-07-18D Confirm that the lifeboat is provided with lockers or compartments, storage in brackets or similar mounting arrangements or other suitable means. Outfitting | No procurement assurance tasks. | No construction assurance tasks. | ER-07-18M Confirm by inspection during commissioning that the lifeboat shall be equipped with the minimum required equipment as per LSA Code.
ER-07 | Emergency Response (ER) | Lifeboats and Lifeboat Davits | To provide the primary means of evacuation for all POB from the FPSO. | The following are included in this SCE: - Lifeboats (TEMPSCs) and associated davit launching mechanisms provided on port and starboard sides of the TR. - Lifeboat embarkation area. | ER-01 (Emergency Communication) ER-02 (Escape and Evacuation Routes) ER-04 (Emergency Escape Lighting) ER-05 (Temporary Refuge) ER-09 (Life Saving Equipment) MI-02 (AFP – Firewater, Deluge and Foam) | Provides notification to abandon and also rescue communications onboard the lifeboats Evacuation routes provided from TR to lifeboats Emergency escape lighting provided at lifeboat embarkation area TR protects personnel prior to lifeboat embarkation Provides life saving equipment in lifeboats and lifeboats embarkation areas Firewater provided to protect the lifeboat and embarkation area | Yes | Yes | [9 empty] | Yes | [8 empty] | Yes |  |  | Yes | Survival craft muster and embarkation arrangements 1 Lifeboats and liferafts for which approved launching appliances are required shall be stowed as close to accommodation and service spaces as possible. 2 Muster stations shall be provided close to the embarkation stations. Each muster station shall have sufficient clear deck space to accommodate all persons assigned to muster at that station, but at least 0.35 m2 per person. | SOLAS Regulation 11 |  |  |  |  | [Note that NORSOK S-001 prefers free-fall lifeboats] 'There shall be a muster area, outdoors by lifeboat embarkation point or in a protected area with direct access to lifeboats. The muster area and the access to the evacuation station shall be arranged and protected in order to evacuate the actual number of personnel in an organised and efficient way. Area allocation shall be 0,4 m2. per lifeboat seat | NORSOK-S001 section 21.4.5. |  |  | Survival craft muster and embarkation arrangements 1 Lifeboats and liferafts for which approved launching appliances are required shall be stowed as close to accommodation and service spaces as possible. 2 Muster stations shall be provided close to the embarkation stations. Each muster station shall have sufficient clear deck space to accommodate all persons assigned to muster at that station, but at least 0.35 m2 per person. | SOLAS Regulation 11 |  | - | Functionality | ER-07-19 | Embarkation Area | Each embarkation area close to the lifeboats shall have sufficient clear deck space (at least 0.35 m2 per person) to accommodate all persons assigned to muster at that station. | ER-07-19D Cover under Task No. ER-07-01P Outfitting | No procurement assurance tasks. | ER-07-19C Confirm that the embarkation area close to the lifeboats is as per the layouts and shall be clear of obstructions. Outfitting/Structural/Inspector | No commissioning assurance tasks.
ER-07 | Emergency Response (ER) | Lifeboats and Lifeboat Davits | To provide the primary means of evacuation for all POB from the FPSO. | The following are included in this SCE: - Lifeboats (TEMPSCs) and associated davit launching mechanisms provided on port and starboard sides of the TR. - Lifeboat embarkation area. | ER-01 (Emergency Communication) ER-02 (Escape and Evacuation Routes) ER-04 (Emergency Escape Lighting) ER-05 (Temporary Refuge) ER-09 (Life Saving Equipment) MI-02 (AFP – Firewater, Deluge and Foam) | Provides notification to abandon and also rescue communications onboard the lifeboats Evacuation routes provided from TR to lifeboats Emergency escape lighting provided at lifeboat embarkation area TR protects personnel prior to lifeboat embarkation Provides life saving equipment in lifeboats and lifeboats embarkation areas Firewater provided to protect the lifeboat and embarkation area | [10 empty] | Yes | [21 empty] | The lifeboat stations, boarding areas and access routes should have emergency lighting in place (over the side spotlight to check the sea below before launch). | HID Inspection Guide Offshore Inspection of Evacuation Escape and Rescue (EER) Appendix 7 |  |  |  |  | Functionality | ER-07-20 | Embarkation Area | Refer to Emergency Escape Lighting (ER-04) for lighting requirements for lifeboat embarkation area. | Addressed in Emergency Escape Lighting (ER-04-01D; ER-04-01M)
ER-07 | Emergency Response (ER) | Lifeboats and Lifeboat Davits | To provide the primary means of evacuation for all POB from the FPSO. | The following are included in this SCE: - Lifeboats (TEMPSCs) and associated davit launching mechanisms provided on port and starboard sides of the TR. - Lifeboat embarkation area. | ER-01 (Emergency Communication) ER-02 (Escape and Evacuation Routes) ER-04 (Emergency Escape Lighting) ER-05 (Temporary Refuge) ER-09 (Life Saving Equipment) MI-02 (AFP – Firewater, Deluge and Foam) | Provides notification to abandon and also rescue communications onboard the lifeboats Evacuation routes provided from TR to lifeboats Emergency escape lighting provided at lifeboat embarkation area TR protects personnel prior to lifeboat embarkation Provides life saving equipment in lifeboats and lifeboats embarkation areas Firewater provided to protect the lifeboat and embarkation area | [20 empty] | Yes |  |  |  | Each survival craft shall be stowed: .5 as far as practicable, in a secure and sheltered position and protected from damage by fire and explosion. In particular, survival craft on tankers, other than the liferafts required by regulation 31.1.4, shall not be stowed on or above a cargo tank, slop tank, or other tank containing explosive or hazardous cargoes. | SOLAS Regulation 13 | [5 empty] | - |  |  | Each survival craft shall be stowed: .5 as far as practicable, in a secure and sheltered position and protected from damage by fire and explosion. In particular, survival craft on tankers, other than the liferafts required by regulation 31.1.4, shall not be stowed on or above a cargo tank, slop tank, or other tank containing explosive or hazardous cargoes. | SOLAS Regulation 13 |  | - | Survivability | ER-07-21 | Fire and Explosion MAEs – location | Lifeboats, as far as practicable, shall be located in a secure and sheltered position and protected from damage by a fire and explosion. | ER-07-21D 1.) Confirm via Safety Studies (FRA and ERA) that the lifeboats are protected from damage by fire and explosion. (ER-07-21) 2.) Confirm via Safety Studies (FRA and ERA) that the liferafts are protected from damage by fire and explosion. (ER-08-14) Outfitting/ Process Safety | No procurement assurance tasks. | No construction assurance tasks. | No commissioning assurance tasks.
ER-07 | Emergency Response (ER) | Lifeboats and Lifeboat Davits | To provide the primary means of evacuation for all POB from the FPSO. | The following are included in this SCE: - Lifeboats (TEMPSCs) and associated davit launching mechanisms provided on port and starboard sides of the TR. - Lifeboat embarkation area. | ER-01 (Emergency Communication) ER-02 (Escape and Evacuation Routes) ER-04 (Emergency Escape Lighting) ER-05 (Temporary Refuge) ER-09 (Life Saving Equipment) MI-02 (AFP – Firewater, Deluge and Foam) | Provides notification to abandon and also rescue communications onboard the lifeboats Evacuation routes provided from TR to lifeboats Emergency escape lighting provided at lifeboat embarkation area TR protects personnel prior to lifeboat embarkation Provides life saving equipment in lifeboats and lifeboats embarkation areas Firewater provided to protect the lifeboat and embarkation area | Yes | [18 empty] | Yes |  |  |  |  | 4.9.1 In addition to complying with the requirements of section 4.8, a fire-protected lifeboat, when waterborne, shall be capable of protecting the number of persons it is permitted to accommodate when subjected to a continuous oil fire that envelops the lifeboat for a period of not less than 8 min. | LSA Code Section 4.9.1 | [5 empty] | - |  |  | 4.9.1 In addition to complying with the requirements of section 4.8, a fire-protected lifeboat, when waterborne, shall be capable of protecting the number of persons it is permitted to accommodate when subjected to a continuous oil fire that envelops the lifeboat for a period of not less than 8 min. | LSA Code Section 4.9.1 |  | - | Survivability | ER-07-22 | Fire and Explosion MAEs - water spray and protection time | The lifeboat shall be fire-protected as per LSA Code, provided with a water spray system and be capable of protecting the number of persons permitted to accommodate from a continuous oil fire for a period of not less than 8 minutes. | Covered in other EPCI assurance task | ER-07-22P Cover under Task No. ER-07-01P Outfitting | No construction assurance tasks. | No commissioning assurance tasks.
ER-07 | Emergency Response (ER) | Lifeboats and Lifeboat Davits | To provide the primary means of evacuation for all POB from the FPSO. | The following are included in this SCE: - Lifeboats (TEMPSCs) and associated davit launching mechanisms provided on port and starboard sides of the TR. - Lifeboat embarkation area. | ER-01 (Emergency Communication) ER-02 (Escape and Evacuation Routes) ER-04 (Emergency Escape Lighting) ER-05 (Temporary Refuge) ER-09 (Life Saving Equipment) MI-02 (AFP – Firewater, Deluge and Foam) | Provides notification to abandon and also rescue communications onboard the lifeboats Evacuation routes provided from TR to lifeboats Emergency escape lighting provided at lifeboat embarkation area TR protects personnel prior to lifeboat embarkation Provides life saving equipment in lifeboats and lifeboats embarkation areas Firewater provided to protect the lifeboat and embarkation area | [38 empty] | Reliability/ Availability | ER-07-23 | No availability / reliability criteria identified
ER-07b | Emergency Response (ER) | Freefall Lifeboats | To provide the primary means of evacuation for all POB from the facility. | The following are included in this SCE: • Free-fall lifeboats (TEMPSCs) and associated launching mechanisms provided at stern side of the TR. Notes: - For free-fall lifeboats, launching shall be by manual release (capable of being operated from inside the TEMPSC) including attachment support structure. - Lifeboat embarkation area. | PR-01 (Hull Structural Integrity) ER-01 (Emergency Communication) ER-02 (Escape and Evacuation Routes) ER-04 (Emergency Escape Lighting) ER-05 (Temporary Refuge) MI-02 (AFP – Firewater, Deluge and Foam) | Hull structure provide support to TEMPSC and its associated launching mechanisms. Provides notification to abandon and also rescue communications onboard the lifeboats Evacuation routes provided from TR to lifeboats Emergency escape lighting provided at lifeboat embarkation area TR protects personnel prior to lifeboat embarkation Firewater provided to protect the lifeboat and embarkation area | [19 empty] | Yes | Yes | [17 empty] | Functionality | ER-07-01 | Provide a safe means for evacuation of the facility | Lifeboats shall be provided port and starboard of the accommodation with direct access from the TR, and be type approved and tested according to SOLAS/ LSA Code requirements. | ER-07-01D Confirm via layouts that the lifeboats (TEMPSC) are provided port and starboard of the accommodation with direct access from the TR. Outfitting | ER-07-01P Type approval certificates that the lifeboats are type approved and tested according to SOLAS/ LSA Code requirements. Outfitting | No construction assurance tasks. | No commissioning assurance tasks.
ER-07b | Emergency Response (ER) | Freefall Lifeboats | To provide the primary means of evacuation for all POB from the facility. | The following are included in this SCE: • Free-fall lifeboats (TEMPSCs) and associated launching mechanisms provided at stern side of the TR. Notes: - For free-fall lifeboats, launching shall be by manual release (capable of being operated from inside the TEMPSC) including attachment support structure. - Lifeboat embarkation area. | PR-01 (Hull Structural Integrity) ER-01 (Emergency Communication) ER-02 (Escape and Evacuation Routes) ER-04 (Emergency Escape Lighting) ER-05 (Temporary Refuge) MI-02 (AFP – Firewater, Deluge and Foam) | Hull structure provide support to TEMPSC and its associated launching mechanisms. Provides notification to abandon and also rescue communications onboard the lifeboats Evacuation routes provided from TR to lifeboats Emergency escape lighting provided at lifeboat embarkation area TR protects personnel prior to lifeboat embarkation Firewater provided to protect the lifeboat and embarkation area | [20 empty] | Yes | [17 empty] | Functionality | ER-07-02 | Launch / recovery - layout of launching device | Lifeboat launching stations shall be in such positions as to ensure safe launching. There should not be obstructions (e.g. mooring lines, offloading hoses) or firewater pump discharge which will be in the path of the lifeboats after launching. | ER-07-02D Confirm by review of installation layouts that the offloading hose, mooring lines and firewater pump discharge will not obstruct the lifeboat lowering path and will not be in the path of the lifeboats after launching. Outfitting | No procurement assurance tasks. | No construction assurance tasks. | No commissioning assurance tasks.
ER-07b | Emergency Response (ER) | Freefall Lifeboats | To provide the primary means of evacuation for all POB from the facility. | The following are included in this SCE: • Free-fall lifeboats (TEMPSCs) and associated launching mechanisms provided at stern side of the TR. Notes: - For free-fall lifeboats, launching shall be by manual release (capable of being operated from inside the TEMPSC) including attachment support structure. - Lifeboat embarkation area. | PR-01 (Hull Structural Integrity) ER-01 (Emergency Communication) ER-02 (Escape and Evacuation Routes) ER-04 (Emergency Escape Lighting) ER-05 (Temporary Refuge) MI-02 (AFP – Firewater, Deluge and Foam) | Hull structure provide support to TEMPSC and its associated launching mechanisms. Provides notification to abandon and also rescue communications onboard the lifeboats Evacuation routes provided from TR to lifeboats Emergency escape lighting provided at lifeboat embarkation area TR protects personnel prior to lifeboat embarkation Firewater provided to protect the lifeboat and embarkation area | [19 empty] | Yes | [18 empty] | Functionality | ER-07-03 | Communications | Appropriate external/ internal emergency communication systems is required for lifeboat evacuation and as a minimum shall be compliant with LSA requirements – refer to ER-01 Emergency Communications. | Covered in ER-01 Emergency Communications | No procurement assurance tasks. | No construction assurance tasks. | No commissioning assurance tasks.
ER-07b | Emergency Response (ER) | Freefall Lifeboats | To provide the primary means of evacuation for all POB from the facility. | The following are included in this SCE: • Free-fall lifeboats (TEMPSCs) and associated launching mechanisms provided at stern side of the TR. Notes: - For free-fall lifeboats, launching shall be by manual release (capable of being operated from inside the TEMPSC) including attachment support structure. - Lifeboat embarkation area. | PR-01 (Hull Structural Integrity) ER-01 (Emergency Communication) ER-02 (Escape and Evacuation Routes) ER-04 (Emergency Escape Lighting) ER-05 (Temporary Refuge) MI-02 (AFP – Firewater, Deluge and Foam) | Hull structure provide support to TEMPSC and its associated launching mechanisms. Provides notification to abandon and also rescue communications onboard the lifeboats Evacuation routes provided from TR to lifeboats Emergency escape lighting provided at lifeboat embarkation area TR protects personnel prior to lifeboat embarkation Firewater provided to protect the lifeboat and embarkation area | [19 empty] | Yes | [10 empty] | Muster station should be provided close to the embarkation station. Each muster station should have sufficient space to accommodate all persons assigned to muster at that station, but at least 0.35 m2 per person | LSA Code, 10.4.1 | [6 empty] | Functionality | ER-07-04 | Embarkation area shall provide direct access to lifeboats and be sufficiently sized. | Each embarkation area close to the lifeboats shall have sufficient clear deck space (at least 0.35 m2 per person) to accommodate all persons assigned to muster at that station. | ER-07-04D The embarkation area close to the lifeboats shall have sufficient clear deck space (at least 0.35 m2 per person) to accommodate all persons assigned to muster at that station Outfitting | No procurement assurance tasks. | ER-07-04C Confirm that the embarkation area close to the lifeboats is as per the layouts and shall be clear of obstructions. Outfitting/Structural/Inspector | No commissioning assurance tasks.
ER-07b | Emergency Response (ER) | Freefall Lifeboats | To provide the primary means of evacuation for all POB from the facility. | The following are included in this SCE: • Free-fall lifeboats (TEMPSCs) and associated launching mechanisms provided at stern side of the TR. Notes: - For free-fall lifeboats, launching shall be by manual release (capable of being operated from inside the TEMPSC) including attachment support structure. - Lifeboat embarkation area. | PR-01 (Hull Structural Integrity) ER-01 (Emergency Communication) ER-02 (Escape and Evacuation Routes) ER-04 (Emergency Escape Lighting) ER-05 (Temporary Refuge) MI-02 (AFP – Firewater, Deluge and Foam) | Hull structure provide support to TEMPSC and its associated launching mechanisms. Provides notification to abandon and also rescue communications onboard the lifeboats Evacuation routes provided from TR to lifeboats Emergency escape lighting provided at lifeboat embarkation area TR protects personnel prior to lifeboat embarkation Firewater provided to protect the lifeboat and embarkation area | [38 empty] | Functionality | ER-07-05 | Embarkation Area shall be provided with sufficient lighting | Refer to Emergency Escape Lighting (ER-04) for lighting requirements for lifeboat embarkation area. | Addressed in Emergency Escape Lighting (ER-04-01D; ER-04-01M) | No procurement assurance tasks. | No construction assurance tasks. | No commissioning assurance tasks.
ER-07b | Emergency Response (ER) | Freefall Lifeboats | To provide the primary means of evacuation for all POB from the facility. | The following are included in this SCE: • Free-fall lifeboats (TEMPSCs) and associated launching mechanisms provided at stern side of the TR. Notes: - For free-fall lifeboats, launching shall be by manual release (capable of being operated from inside the TEMPSC) including attachment support structure. - Lifeboat embarkation area. | PR-01 (Hull Structural Integrity) ER-01 (Emergency Communication) ER-02 (Escape and Evacuation Routes) ER-04 (Emergency Escape Lighting) ER-05 (Temporary Refuge) MI-02 (AFP – Firewater, Deluge and Foam) | Hull structure provide support to TEMPSC and its associated launching mechanisms. Provides notification to abandon and also rescue communications onboard the lifeboats Evacuation routes provided from TR to lifeboats Emergency escape lighting provided at lifeboat embarkation area TR protects personnel prior to lifeboat embarkation Firewater provided to protect the lifeboat and embarkation area | [38 empty] | Functionality | ER-07-06 | Lifeboats and associated ancillaries shall withstand excepted green water load | Lifeboats, launching devices and associated attachment support structure shall be capable to withstand expected green water loading for 100-year cyclonic event. | ER-07-06D Confirm via review of Green Water Study and strength analysis that Lifeboats, launching devices and associated attachment support structure are capable to withstand expected green water loading for 100-year cyclonic event. Naval Architect | No procurement assurance tasks. | No construction assurance tasks. | No commissioning assurance tasks.
ER-07b | Emergency Response (ER) | Freefall Lifeboats | To provide the primary means of evacuation for all POB from the facility. | The following are included in this SCE: • Free-fall lifeboats (TEMPSCs) and associated launching mechanisms provided at stern side of the TR. Notes: - For free-fall lifeboats, launching shall be by manual release (capable of being operated from inside the TEMPSC) including attachment support structure. - Lifeboat embarkation area. | PR-01 (Hull Structural Integrity) ER-01 (Emergency Communication) ER-02 (Escape and Evacuation Routes) ER-04 (Emergency Escape Lighting) ER-05 (Temporary Refuge) MI-02 (AFP – Firewater, Deluge and Foam) | Hull structure provide support to TEMPSC and its associated launching mechanisms. Provides notification to abandon and also rescue communications onboard the lifeboats Evacuation routes provided from TR to lifeboats Emergency escape lighting provided at lifeboat embarkation area TR protects personnel prior to lifeboat embarkation Firewater provided to protect the lifeboat and embarkation area | [38 empty] | Survivability | ER-07-07 | Fire and Explosion MAEs – location | Confirm via Safety Studies that the lifeboats are protected by location against fire and explosion. Lifeboats shall be protected against fire and explosion MAEs at an exceedance frequency of 1E-04 per annum. Guidance: Impairment criteria for lifeboats should be included, available in relevant safety studies in connection with heat radiation and overpressure | ER-07-07D Confirm via Safety Studies that the lifeboats are protected by location against fire and explosion. Confirm via Safety Studies that the lifeboats are protected from damage by fire and explosion at a frequency of 1E-04 per annum. Process Safety | No procurement assurance tasks. | No construction assurance tasks. | No commissioning assurance tasks.
ER-07b | Emergency Response (ER) | Freefall Lifeboats | To provide the primary means of evacuation for all POB from the facility. | The following are included in this SCE: • Free-fall lifeboats (TEMPSCs) and associated launching mechanisms provided at stern side of the TR. Notes: - For free-fall lifeboats, launching shall be by manual release (capable of being operated from inside the TEMPSC) including attachment support structure. - Lifeboat embarkation area. | PR-01 (Hull Structural Integrity) ER-01 (Emergency Communication) ER-02 (Escape and Evacuation Routes) ER-04 (Emergency Escape Lighting) ER-05 (Temporary Refuge) MI-02 (AFP – Firewater, Deluge and Foam) | Hull structure provide support to TEMPSC and its associated launching mechanisms. Provides notification to abandon and also rescue communications onboard the lifeboats Evacuation routes provided from TR to lifeboats Emergency escape lighting provided at lifeboat embarkation area TR protects personnel prior to lifeboat embarkation Firewater provided to protect the lifeboat and embarkation area | [19 empty] | Yes | [18 empty] | Survivability | ER-07-08 | Fire and Explosion MAEs - water spray and protection time | The lifeboat shall be fire-protected as per LSA Code, provided with a water spray system and be capable of protecting the number of persons permitted to accommodate from a continuous oil fire for a period of not less than 8 minutes. | Covered in other EPCI phase assurance tasks. | ER-07-08P Confirm by review of manufacturing and test records that lifeboat shall be fire-protected as per LSA Code, provided with a water spray system and be capable of protecting the number of persons permitted to accommodate from a continuous oil fire for a period of not less than 8 minutes. Outfitting | No construction assurance tasks. | No commissioning assurance tasks.
ER-07b | Emergency Response (ER) | Freefall Lifeboats | To provide the primary means of evacuation for all POB from the facility. | The following are included in this SCE: • Free-fall lifeboats (TEMPSCs) and associated launching mechanisms provided at stern side of the TR. Notes: - For free-fall lifeboats, launching shall be by manual release (capable of being operated from inside the TEMPSC) including attachment support structure. - Lifeboat embarkation area. | PR-01 (Hull Structural Integrity) ER-01 (Emergency Communication) ER-02 (Escape and Evacuation Routes) ER-04 (Emergency Escape Lighting) ER-05 (Temporary Refuge) MI-02 (AFP – Firewater, Deluge and Foam) | Hull structure provide support to TEMPSC and its associated launching mechanisms. Provides notification to abandon and also rescue communications onboard the lifeboats Evacuation routes provided from TR to lifeboats Emergency escape lighting provided at lifeboat embarkation area TR protects personnel prior to lifeboat embarkation Firewater provided to protect the lifeboat and embarkation area | [38 empty] | Reliability/ Availability | ER-07-09 | No availability / reliability criteria identified.
ER-08 | Emergency Response (ER) | Life Rafts and Descent Devices | To provide the secondary and tertiary means of evacuation from the FPSO. | The following are included in this SCE: - Liferafts and descent devices (ie. liferaft davits and embarkation ladder/scramble net) provided adjacent to the TR and Forward Shelter. | ER-01 (Emergency Communications) ER-02 (Escape and Evacuation Routes) ER-04 (Emergency Escape Lighting) ER-05 (Temporary Refuge) ER-06 (Forward Shelter) ER-09 (Life Saving Equipment) | To provide notification to abandon Evacuation routes provided from TR and Forward Shelter to liferafts Emergency escape lighting is provided at liferaft embarkation area Evacuation from TR to liferafts Evacuation from Forward Shelter to liferafts Provides life saving equipment in liferafts |  | Yes | [15 empty] | Yes |  |  | Yes |  |  | Yes | Cargo ships shall carry: .1 one or more totally enclosed lifeboats complying with the requirements of section 4.6 of the Code of such aggregate capacity on each side of the ship as will accommodate the total number of persons on board; and .2 in addition, one or more inflatable or rigid liferafts, complying with the requirements of section 4.2 or 4.3 of the Code, stowed in a position providing for easy side-to-side transfer at a single open deck level, and of such aggregate capacity as will accommodate the total number of persons on board. If the liferaft or liferafts are not stowed in a position providing for easy side-to-side transfer at a single open deck level, the total capacity available on each side shall be sufficient to accommodate the total number of persons on board. | SOLAS Regulation 31 section 1.1 |  |  |  |  | 10.2.2 In addition, each unit should carry a liferaft or liferafts, complying with the requirements of regulations III/39 or III/40, capable of being launched on either side of the unit and of such aggregate capacity as will accommodate the total number of persons on board.If the liferaft or liferafts cannot be readily transferred for launching on either side of the unit, the total capacity available on each side should be sufficient to accommodate the total number of persons on board | IMO MODU Section 10.2.2 |  |  | Cargo ships shall carry: .1 one or more totally enclosed lifeboats complying with the requirements of section 4.6 of the Code of such aggregate capacity on each side of the ship as will accommodate the total number of persons on board; and .2 in addition, one or more inflatable or rigid liferafts, complying with the requirements of section 4.2 or 4.3 of the Code, stowed in a position providing for easy side-to-side transfer at a single open deck level, and of such aggregate capacity as will accommodate the total number of persons on board. If the liferaft or liferafts are not stowed in a position providing for easy side-to-side transfer at a single open deck level, the total capacity available on each side shall be sufficient to accommodate the total number of persons on board. | SOLAS Regulation 31 section 1.1 |  | - | Functionality | ER-08-01 | Provision of sufficient life rafts | Liferafts shall be provided with sufficient capacity to meet SOLAS requirements (aggregate capacity will accommodate maximum POB at each side of the FPSO) and shall be provided on both sides of the FPSO adjacent to the lifeboats. | ER-08-01D Cover under Task No. ER-08-01P Outfitting | ER-08-01P 1.) Confirm via layouts that the liferafts are provided on both sides of the FPSO adjacent to the lifeboats. (ER-08-01) 2.) Confirm by review of installation layouts, safety specifications, data sheets and type approvals that the size and number of liferafts specified are such that the combined liferaft capacity at each side of the FPSO accommodates the maximum POB of 160. (ER-08-01) 3.) Confirm by review of installation layouts that the offloading hose, mooring lines and firewater pump discharge will not obstruct the liferaft lowering path and will not be in the path of the liferafts after launching. (ER-08-05) 4.) Confirm by design drawings that the liferaft, with all equipment and with or without crew, shall be capable of being safely launched under all conditions of trim up to 10° and list of up to 20° either way. (ER-08-11) Outfitting | No construction assurance tasks. | No commissioning assurance tasks.
ER-08 | Emergency Response (ER) | Life Rafts and Descent Devices | To provide the secondary and tertiary means of evacuation from the FPSO. | The following are included in this SCE: - Liferafts and descent devices (ie. liferaft davits and embarkation ladder/scramble net) provided adjacent to the TR and Forward Shelter. | ER-01 (Emergency Communications) ER-02 (Escape and Evacuation Routes) ER-04 (Emergency Escape Lighting) ER-05 (Temporary Refuge) ER-06 (Forward Shelter) ER-09 (Life Saving Equipment) | To provide notification to abandon Evacuation routes provided from TR and Forward Shelter to liferafts Emergency escape lighting is provided at liferaft embarkation area Evacuation from TR to liferafts Evacuation from Forward Shelter to liferafts Provides life saving equipment in liferafts |  | Yes | [15 empty] | Yes |  |  | Yes |  |  |  | 1.4 Cargo ships where the horizontal distance from the extreme end of the stem or stern of the ship to the nearest end of the closest survival craft is more than 100 m shall carry, in addition to the liferafts required by paragraphs 1.1.2 and 1.2.2, a liferaft stowed as far forward or aft, or one as far forward and another as far aft, as is reasonable and practicable. Such liferaft or liferafts may be securely fastened so as to permit manual release and need not be of the type which can be launched from an approved launching device. | SOLAS Regulation 31 Section 1.4 |  |  |  |  | 10.2.3 Where the survival craft are stowed in a position which is more than 100 m from the stem or stern, each unit should carry, in addition to the liferafts as provided in 10.2.2, a liferaft stowed as far forward or aft, or one as far forward and another as far aft, as is reasonable and practicable. Notwithstanding 10.5.6, such liferaft or liferafts may be securely fastened so as to permit manual release. | IMO MODU Section 10.2.3 |  |  | 1.4 Cargo ships where the horizontal distance from the extreme end of the stem or stern of the ship to the nearest end of the closest survival craft is more than 100 m shall carry, in addition to the liferafts required by paragraphs 1.1.2 and 1.2.2, a liferaft stowed as far forward or aft, or one as far forward and another as far aft, as is reasonable and practicable. Such liferaft or liferafts may be securely fastened so as to permit manual release and need not be of the type which can be launched from an approved launching device. | SOLAS Regulation 31 Section 1.4 |  | - | Functionality | ER-08-02 | Provision of sufficient life rafts | A liferaft, sized for sufficient capacity to accommodate as minimum 25 persons that may seek shelter, shall be provided at the Forward Shelter. | ER-08-02D Confirm via layouts that liferaft is provided at the Forward Shelter. Outfitting | ER-08-02P Confirm by review of installation layouts, safety specifications, data sheets and type approvals that a liferaft, sized for 25-persons capacity is provided at the Forward Shelter. Outfitting | No construction assurance tasks. | No commissioning assurance tasks.
ER-08 | Emergency Response (ER) | Life Rafts and Descent Devices | To provide the secondary and tertiary means of evacuation from the FPSO. | The following are included in this SCE: - Liferafts and descent devices (ie. liferaft davits and embarkation ladder/scramble net) provided adjacent to the TR and Forward Shelter. | ER-01 (Emergency Communications) ER-02 (Escape and Evacuation Routes) ER-04 (Emergency Escape Lighting) ER-05 (Temporary Refuge) ER-06 (Forward Shelter) ER-09 (Life Saving Equipment) | To provide notification to abandon Evacuation routes provided from TR and Forward Shelter to liferafts Emergency escape lighting is provided at liferaft embarkation area Evacuation from TR to liferafts Evacuation from Forward Shelter to liferafts Provides life saving equipment in liferafts |  | Yes | [29 empty] | - | [5 empty] | - | Functionality | ER-08-03 | Liferaft type approval and testing | Liferafts shall be type approved and tested according to SOLAS/ LSA Code requirements. | Covered in other EPCI assurance task | ER-08-03P 1.) Confirm by review of type approval certificates that the liferafts are type approved and tested according to SOLAS/ LSA Code requirements. (ER-08-03) 2.) Confirm by review of type approval certificates that the liferafts launching appliances are type approved and tested according to SOLAS/ LSA Code requirements. (ER-08-06) 3.) Confirm by review of type approval certificates and datasheets that the liferafts inflates automatically when waterbourne. (ER-08-04) 4.) Confirm by review of type approval certificates that the liferaft davits include an automatic release hook arranged so as to prevent premature release during lowering and shall release the liferaft when waterborne. (ER-08-09) Outfitting | No construction assurance tasks. | No commissioning assurance tasks.
ER-08 | Emergency Response (ER) | Life Rafts and Descent Devices | To provide the secondary and tertiary means of evacuation from the FPSO. | The following are included in this SCE: - Liferafts and descent devices (ie. liferaft davits and embarkation ladder/scramble net) provided adjacent to the TR and Forward Shelter. | ER-01 (Emergency Communications) ER-02 (Escape and Evacuation Routes) ER-04 (Emergency Escape Lighting) ER-05 (Temporary Refuge) ER-06 (Forward Shelter) ER-09 (Life Saving Equipment) | To provide notification to abandon Evacuation routes provided from TR and Forward Shelter to liferafts Emergency escape lighting is provided at liferaft embarkation area Evacuation from TR to liferafts Evacuation from Forward Shelter to liferafts Provides life saving equipment in liferafts | [19 empty] | Yes | [18 empty] | Functionality | ER-08-04 | Hydrostatic release | Each liferaft or group of liferafts shall be stowed with a float-free arrangement complying with the requirements of paragraph 4.1.6 of the LSA Code so that each floats free and, if inflatable, inflates automatically when the ship sinks. | ER-08-04D Confirm via layouts that liferaft stowage location is in a float-free arrangement. Outfitting | ER-08-04P Cover under Task No. ER-08-03P Outfitting | No construction assurance tasks. | No commissioning assurance tasks.
ER-08 | Emergency Response (ER) | Life Rafts and Descent Devices | To provide the secondary and tertiary means of evacuation from the FPSO. | The following are included in this SCE: - Liferafts and descent devices (ie. liferaft davits and embarkation ladder/scramble net) provided adjacent to the TR and Forward Shelter. | ER-01 (Emergency Communications) ER-02 (Escape and Evacuation Routes) ER-04 (Emergency Escape Lighting) ER-05 (Temporary Refuge) ER-06 (Forward Shelter) ER-09 (Life Saving Equipment) | To provide notification to abandon Evacuation routes provided from TR and Forward Shelter to liferafts Emergency escape lighting is provided at liferaft embarkation area Evacuation from TR to liferafts Evacuation from Forward Shelter to liferafts Provides life saving equipment in liferafts | [20 empty] | Yes | [17 empty] | Functionality | ER-08-05 | Launch / recovery - layout of launching device | Liferaft launching stations shall be in such positions as to ensure safe launching. There should not be obstructions (e.g. mooring lines, offloading hoses) or firewater pump discharge which will be in the path of the liferafts after launching. | ER-08-05D Cover under Task No. ER-08-01P Outfitting | No procurement assurance tasks. | No construction assurance tasks. | No commissioning assurance tasks.
ER-08 | Emergency Response (ER) | Life Rafts and Descent Devices | To provide the secondary and tertiary means of evacuation from the FPSO. | The following are included in this SCE: - Liferafts and descent devices (ie. liferaft davits and embarkation ladder/scramble net) provided adjacent to the TR and Forward Shelter. | ER-01 (Emergency Communications) ER-02 (Escape and Evacuation Routes) ER-04 (Emergency Escape Lighting) ER-05 (Temporary Refuge) ER-06 (Forward Shelter) ER-09 (Life Saving Equipment) | To provide notification to abandon Evacuation routes provided from TR and Forward Shelter to liferafts Emergency escape lighting is provided at liferaft embarkation area Evacuation from TR to liferafts Evacuation from Forward Shelter to liferafts Provides life saving equipment in liferafts | [20 empty] | Yes | [17 empty] | Functionality | ER-08-06 | Provision of descent devices | The liferaft launching appliance (ie. davit) where provided shall be in accordance with SOLAS/ LSA Code | Covered in other EPCI assurance task | ER-08-06P Cover under Task No. ER-08-03P Outfitting | No construction assurance tasks. | No commissioning assurance tasks.
ER-08 | Emergency Response (ER) | Life Rafts and Descent Devices | To provide the secondary and tertiary means of evacuation from the FPSO. | The following are included in this SCE: - Liferafts and descent devices (ie. liferaft davits and embarkation ladder/scramble net) provided adjacent to the TR and Forward Shelter. | ER-01 (Emergency Communications) ER-02 (Escape and Evacuation Routes) ER-04 (Emergency Escape Lighting) ER-05 (Temporary Refuge) ER-06 (Forward Shelter) ER-09 (Life Saving Equipment) | To provide notification to abandon Evacuation routes provided from TR and Forward Shelter to liferafts Emergency escape lighting is provided at liferaft embarkation area Evacuation from TR to liferafts Evacuation from Forward Shelter to liferafts Provides life saving equipment in liferafts | [19 empty] | Yes |  |  |  |  | 6.1.2.8 The speed at which the fully loaded survival craft or rescue boat is lowered to the water shall not be less than that obtained from the formula: S = 0.4 + 0.02 H where: S is the lowering speed in metres per second and H is the height in metres from the davit head to the waterline with the ship in the lightest sea-going condition. | LSA Code Section 6.1.2.8 | [5 empty] | - |  |  | 6.1.2.8 The speed at which the fully loaded survival craft or rescue boat is lowered to the water shall not be less than that obtained from the formula: S = 0.4 + 0.02 H where: S is the lowering speed in metres per second and H is the height in metres from the davit head to the waterline with the ship in the lightest sea-going condition. | LSA Code Section 6.1.2.8 |  | - | Functionality | ER-08-07 | Provision of descent devices | Liferaft davit (where provided) shall be capable of lowering liferaft to the water at speed not be less than: S=0.4+0.02H with S=lowering speed (m/s) & H=height in metres from davit head to the waterline (minimum draft). | Covered in other EPCI assurance task | No procurement assurance tasks. | No construction assurance tasks. | ER-08-07M Confirm by witness testing during the liferaft commissioning that the davits are capable of lowering each liferaft at the liferaft lowering speed as noted in the performance standard.
ER-08 | Emergency Response (ER) | Life Rafts and Descent Devices | To provide the secondary and tertiary means of evacuation from the FPSO. | The following are included in this SCE: - Liferafts and descent devices (ie. liferaft davits and embarkation ladder/scramble net) provided adjacent to the TR and Forward Shelter. | ER-01 (Emergency Communications) ER-02 (Escape and Evacuation Routes) ER-04 (Emergency Escape Lighting) ER-05 (Temporary Refuge) ER-06 (Forward Shelter) ER-09 (Life Saving Equipment) | To provide notification to abandon Evacuation routes provided from TR and Forward Shelter to liferafts Emergency escape lighting is provided at liferaft embarkation area Evacuation from TR to liferafts Evacuation from Forward Shelter to liferafts Provides life saving equipment in liferafts | [19 empty] | Yes |  |  |  |  | 6.1.2.11 Every launching appliance shall be fitted with brakes capable of stopping the descent of the survival craft or rescue boat and holding it securely when loaded with its full complement of persons and equipment; brake pads shall, where necessary, be protected from water and oil. | LSA Code Section 6.1.2.11 | [5 empty] | - |  |  | 6.1.2.11 Every launching appliance shall be fitted with brakes capable of stopping the descent of the survival craft or rescue boat and holding it securely when loaded with its full complement of persons and equipment; brake pads shall, where necessary, be protected from water and oil. | LSA Code Section 6.1.2.11 |  | - | Functionality | ER-08-08 | Provision of descent devices | Liferaft davit (where provided) shall be fitted with brakes capable of stopping the descent of the liferaft and holding it securely when loaded with its full complement of persons and equipment. | Covered in other EPCI assurance task | No procurement assurance tasks. | No construction assurance tasks. | ER-08-08M Confirm by witness testing during the liferaft commissioning that the davit brakes are capable of stopping the descent of the liferaft and holding it securely when loaded.
ER-08 | Emergency Response (ER) | Life Rafts and Descent Devices | To provide the secondary and tertiary means of evacuation from the FPSO. | The following are included in this SCE: - Liferafts and descent devices (ie. liferaft davits and embarkation ladder/scramble net) provided adjacent to the TR and Forward Shelter. | ER-01 (Emergency Communications) ER-02 (Escape and Evacuation Routes) ER-04 (Emergency Escape Lighting) ER-05 (Temporary Refuge) ER-06 (Forward Shelter) ER-09 (Life Saving Equipment) | To provide notification to abandon Evacuation routes provided from TR and Forward Shelter to liferafts Emergency escape lighting is provided at liferaft embarkation area Evacuation from TR to liferafts Evacuation from Forward Shelter to liferafts Provides life saving equipment in liferafts | [19 empty] | Yes |  |  |  |  | Every liferaft launching appliance shall comply with the requirements of paragraphs 6.1.1 and 6.1.2, except with regard to embarkation in the stowed position, recovery of the loaded liferaft and that manual operation is permitted for turning out the appliance. The launching appliance shall include an automatic release hook arranged so as to prevent premature release during lowering and shall release the liferaft when waterborne. The release hook shall include a capability to release the hook under load. The on-load release control shall: .1 be clearly differentiated from the control which activates the automatic release function; .2 require at least two separate actions to operate; .3 with a load of 150 kg on the hook, require a force of at least 600 N and not more than 700 N to release the load, or provide equivalent adequate protection against inadvertent release of the hook; and .4 be designed such that the crew members on deck can clearly observe when the release mechanism is properly and completely set. | LSA Code Section 6.1.5 | [5 empty] | - |  |  | Every liferaft launching appliance shall comply with the requirements of paragraphs 6.1.1 and 6.1.2, except with regard to embarkation in the stowed position, recovery of the loaded liferaft and that manual operation is permitted for turning out the appliance. The launching appliance shall include an automatic release hook arranged so as to prevent premature release during lowering and shall release the liferaft when waterborne. The release hook shall include a capability to release the hook under load. The on-load release control shall: .1 be clearly differentiated from the control which activates the automatic release function; .2 require at least two separate actions to operate; .3 with a load of 150 kg on the hook, require a force of at least 600 N and not more than 700 N to release the load, or provide equivalent adequate protection against inadvertent release of the hook; and .4 be designed such that the crew members on deck can clearly observe when the release mechanism is properly and completely set. | LSA Code Section 6.1.5 |  | - | Functionality | ER-08-09 | Provision of descent devices | Liferaft davit (where provided) shall include an automatic release hook arranged so as to prevent premature release during lowering and shall release the liferaft when waterborne. | Covered in other EPCI assurance task | ER-08-09P Cover under Task No. ER-08-03P Outfitting | No construction assurance tasks. | ER-08-09M Confirm by witness testing during the liferaft commissioning that the automatic release hook mechanism functions satisfactorily
ER-08 | Emergency Response (ER) | Life Rafts and Descent Devices | To provide the secondary and tertiary means of evacuation from the FPSO. | The following are included in this SCE: - Liferafts and descent devices (ie. liferaft davits and embarkation ladder/scramble net) provided adjacent to the TR and Forward Shelter. | ER-01 (Emergency Communications) ER-02 (Escape and Evacuation Routes) ER-04 (Emergency Escape Lighting) ER-05 (Temporary Refuge) ER-06 (Forward Shelter) ER-09 (Life Saving Equipment) | To provide notification to abandon Evacuation routes provided from TR and Forward Shelter to liferafts Emergency escape lighting is provided at liferaft embarkation area Evacuation from TR to liferafts Evacuation from Forward Shelter to liferafts Provides life saving equipment in liferafts | [19 empty] | Yes |  |  |  |  | 8.2.9 The automatic release hook should be attached to a test load equal to 1.1 times the safe working load, with the actuating mechanism in the locked position. The load should be raised to a height of at least 6 m and then be lowered at a speed of 0.6 m/s. When the load is 1.5 m above the ground or water surface, the actuating mechanism should be set for automatic release, and the lowering completed. The automatic release hook should release the load when it strikes the ground or water surface. The test should be repeated with a test load equal to 2.2 times the safe working load. | LSA Code Section 8.2.9 | [8 empty] | 8.2.9 The automatic release hook should be attached to a test load equal to 1.1 times the safe working load, with the actuating mechanism in the locked position. The load should be raised to a height of at least 6 m and then be lowered at a speed of 0.6 m/s. When the load is 1.5 m above the ground or water surface, the actuating mechanism should be set for automatic release, and the lowering completed. The automatic release hook should release the load when it strikes the ground or water surface. The test should be repeated with a test load equal to 2.2 times the safe working load. | LSA Code Section 8.2.9 |  | - | Functionality | ER-08-10 | Launch / recovery | The liferaft davit (where provided) and its attachments other than winch brakes shall be of sufficient strength to withstand a factory static proof load test of not less than 2.2 times the maximum working load. | Covered in other EPCI assurance task | ER-08-10P Confirm by review of test reports that the liferaft davit and its attachments other than winch brakes shall be of sufficient strength to withstand a factory static proof load test of not less than 2.2 times the maximum working load. Outfitting | No construction assurance tasks. | No commissioning assurance tasks.
ER-08 | Emergency Response (ER) | Life Rafts and Descent Devices | To provide the secondary and tertiary means of evacuation from the FPSO. | The following are included in this SCE: - Liferafts and descent devices (ie. liferaft davits and embarkation ladder/scramble net) provided adjacent to the TR and Forward Shelter. | ER-01 (Emergency Communications) ER-02 (Escape and Evacuation Routes) ER-04 (Emergency Escape Lighting) ER-05 (Temporary Refuge) ER-06 (Forward Shelter) ER-09 (Life Saving Equipment) | To provide notification to abandon Evacuation routes provided from TR and Forward Shelter to liferafts Emergency escape lighting is provided at liferaft embarkation area Evacuation from TR to liferafts Evacuation from Forward Shelter to liferafts Provides life saving equipment in liferafts | [17 empty] | Yes |  | Yes |  |  |  |  | 6.1.1.1 With the exception of the secondary means of launching for freefall lifeboats, each launching appliance shall be so arranged that the fully equipped survival craft or rescue boat it serves can be safely launched against unfavourable conditions of trim of up to 10° and a list of up to 20° either way: .1 when boarded, as required by regulation 111/23 or 111/33, by its full complement of persons; and .2 with not more than the required operating crew on board | LSA Code Section 6.1.1.1. |  |  |  |  | 10.6.1 Launching appliances complying with the requirements of regulation III/48.1 and III/48.2, III/48.4 or III/48.6, as applicable, should be provided for all lifeboats and davit-launched liferafts. Notwithstanding regulation III/48.1.1, for column-stabilized units, launching appliances should be capable of operating at the list and trim resulting from any damaged condition under chapter 3. | IMO MODU Section 10.6.1 |  |  | 6.1.1.1 With the exception of the secondary means of launching for freefall lifeboats, each launching appliance shall be so arranged that the fully equipped survival craft or rescue boat it serves can be safely launched against unfavourable conditions of trim of up to 10° and a list of up to 20° either way: .1 when boarded, as required by regulation 111/23 or 111/33, by its full complement of persons; and .2 with not more than the required operating crew on board | LSA Code Section 6.1.1.1. |  | - | Functionality | ER-08-11 | Launch / recovery | The liferaft shall be capable of being safely launched under all conditions of trim up to 10° and list of up to 20° either way | ER-08-11D Cover under Task No. ER-08-01P Outfitting | No procurement assurance tasks. | No construction assurance tasks. | No commissioning assurance tasks.
ER-08 | Emergency Response (ER) | Life Rafts and Descent Devices | To provide the secondary and tertiary means of evacuation from the FPSO. | The following are included in this SCE: - Liferafts and descent devices (ie. liferaft davits and embarkation ladder/scramble net) provided adjacent to the TR and Forward Shelter. | ER-01 (Emergency Communications) ER-02 (Escape and Evacuation Routes) ER-04 (Emergency Escape Lighting) ER-05 (Temporary Refuge) ER-06 (Forward Shelter) ER-09 (Life Saving Equipment) | To provide notification to abandon Evacuation routes provided from TR and Forward Shelter to liferafts Emergency escape lighting is provided at liferaft embarkation area Evacuation from TR to liferafts Evacuation from Forward Shelter to liferafts Provides life saving equipment in liferafts | [19 empty] | Yes |  |  |  |  | 3.2.1 Survival craft should: .1 where arranged to be suspended by falls and lowered to the water by means of a launching device, be of sufficient strength to withstand: .1.1 if rigid, an overload of 100% of the total mass of the survival craft when loaded with its full complement of persons and equipment, without suffering significant residual deflection on removal of that load, except thatin the case of a survival craft constructed of metal, the overload should be 25%; .1.2 if inflatable, a load of four times the mass of its full complement and equipment at an ambient temperature of +20°C without pressure relief of inflated compartments, and a load of 1.1 times the mass of its full complement and equipment at an ambient temperature of -30°C; .1.3 when fully loaded with sustaining damage that would affect its efficient functioning: a sideways impact against a rigid vertical surface at an impact velocity of at least 3.5 m/s; and a drop into the water from a height of 3 m; | LSA Code Resolution A520 Section 3.2.1 | [5 empty] | - |  |  | 3.2.1 Survival craft should: .1 where arranged to be suspended by falls and lowered to the water by means of a launching device, be of sufficient strength to withstand: .1.1 if rigid, an overload of 100% of the total mass of the survival craft when loaded with its full complement of persons and equipment, without suffering significant residual deflection on removal of that load, except thatin the case of a survival craft constructed of metal, the overload should be 25%; .1.2 if inflatable, a load of four times the mass of its full complement and equipment at an ambient temperature of +20°C without pressure relief of inflated compartments, and a load of 1.1 times the mass of its full complement and equipment at an ambient temperature of -30°C; .1.3 when fully loaded with sustaining damage that would affect its efficient functioning: a sideways impact against a rigid vertical surface at an impact velocity of at least 3.5 m/s; and a drop into the water from a height of 3 m; | LSA Code Resolution A520 Section 3.2.1 |  | - | Functionality | ER-08-12 | Launch / recovery | The liferaft, with its full complement of persons and equipment, shall be of sufficient strength to withstand a lateral impact against the vessel's side at an impact velocity of at least 3.5 m/s and a drop into the water from a height of at least 3 m. | Covered in other EPCI assurance task | ER-08-12P Confirm by review of type approval certificates that the liferaft, with its full complement of persons and equipment, shall be of sufficient strength to withstand a lateral impact against the vessel's side at an impact velocity of at least 3.5 m/s and a drop into the water from a height of at least 3 m. Outfitting | No construction assurance tasks. | No commissioning assurance tasks.
ER-08 | Emergency Response (ER) | Life Rafts and Descent Devices | To provide the secondary and tertiary means of evacuation from the FPSO. | The following are included in this SCE: - Liferafts and descent devices (ie. liferaft davits and embarkation ladder/scramble net) provided adjacent to the TR and Forward Shelter. | ER-01 (Emergency Communications) ER-02 (Escape and Evacuation Routes) ER-04 (Emergency Escape Lighting) ER-05 (Temporary Refuge) ER-06 (Forward Shelter) ER-09 (Life Saving Equipment) | To provide notification to abandon Evacuation routes provided from TR and Forward Shelter to liferafts Emergency escape lighting is provided at liferaft embarkation area Evacuation from TR to liferafts Evacuation from Forward Shelter to liferafts Provides life saving equipment in liferafts | [20 empty] | Yes |  |  |  | 7 An embarkation ladder complying with the requirements of paragraph 6.1.6 of the Code extending, in a single length, from the deck to the waterline in the lightest seagoing condition under unfavourable conditions of trimof up to 10° and a list of up to 20° either way shall be provided at each embarkation station or at every two adjacent embarkation stations for survival craft launched down the side of the ship | SOLAS Regulation 11 | [5 empty] | - |  |  | 7 An embarkation ladder complying with the requirements of paragraph 6.1.6 of the Code extending, in a single length, from the deck to the waterline in the lightest seagoing condition under unfavourable conditions of trimof up to 10° and a list of up to 20° either way shall be provided at each embarkation station or at every two adjacent embarkation stations for survival craft launched down the side of the ship | SOLAS Regulation 11 |  | - | Functionality | ER-08-13 | Provision of descent devices | An embarkation ladder complying with the requirements of Paragraph of 6.1.6 of LSA Code extending, in a single length, from the deck to the waterline in the lightest ballast condition under unfavourable conditions of trim of up to 10° and a list of up to 20° either way shall be provided at each embarkation station or at every two adjacent embarkation stations for survival craft (lifeboat or liferaft) launched down the side of the ship. Note: Scramble net, where provided, shall comply to this requirement. | ER-08-13D Confirm via layouts that embarkation ladder and scramble net is provided at each embarkation station and the length is sufficient from the deck to the waterline in the lightest ballast condition under unfavourable conditions of trim of up to 10° and a list of up to 20° either way Outfitting | No procurement assurance tasks. | No construction assurance tasks. | No commissioning assurance tasks.
ER-08 | Emergency Response (ER) | Life Rafts and Descent Devices | To provide the secondary and tertiary means of evacuation from the FPSO. | The following are included in this SCE: - Liferafts and descent devices (ie. liferaft davits and embarkation ladder/scramble net) provided adjacent to the TR and Forward Shelter. | ER-01 (Emergency Communications) ER-02 (Escape and Evacuation Routes) ER-04 (Emergency Escape Lighting) ER-05 (Temporary Refuge) ER-06 (Forward Shelter) ER-09 (Life Saving Equipment) | To provide notification to abandon Evacuation routes provided from TR and Forward Shelter to liferafts Emergency escape lighting is provided at liferaft embarkation area Evacuation from TR to liferafts Evacuation from Forward Shelter to liferafts Provides life saving equipment in liferafts | [20 empty] | Yes |  |  |  | Each survival craft shall be stowed: .5 as far as practicable, in a secure and sheltered position and protected from damage by fire and explosion. In particular, survival craft on tankers, other than the liferafts required by regulation 31.1.4, shall not be stowed on or above a cargo tank, slop tank, or other tank containing explosive or hazardous cargoes | SOLAS Regulation 13 | [5 empty] | - |  |  | Each survival craft shall be stowed: .5 as far as practicable, in a secure and sheltered position and protected from damage by fire and explosion. In particular, survival craft on tankers, other than the liferafts required by regulation 31.1.4, shall not be stowed on or above a cargo tank, slop tank, or other tank containing explosive or hazardous cargoes | SOLAS Regulation 13 |  | - | Survivability | ER-08-14 | Fire and explosion MAE | Liferafts, as far as practicable, shall be located in a secure and sheltered position and protected from damage by a fire and explosion. | ER-08-14D Cover under Task No. ER-07-21D Outfitting/ Process Safety | No procurement assurance tasks. | No construction assurance tasks. | No commissioning assurance tasks.
ER-08 | Emergency Response (ER) | Life Rafts and Descent Devices | To provide the secondary and tertiary means of evacuation from the FPSO. | The following are included in this SCE: - Liferafts and descent devices (ie. liferaft davits and embarkation ladder/scramble net) provided adjacent to the TR and Forward Shelter. | ER-01 (Emergency Communications) ER-02 (Escape and Evacuation Routes) ER-04 (Emergency Escape Lighting) ER-05 (Temporary Refuge) ER-06 (Forward Shelter) ER-09 (Life Saving Equipment) | To provide notification to abandon Evacuation routes provided from TR and Forward Shelter to liferafts Emergency escape lighting is provided at liferaft embarkation area Evacuation from TR to liferafts Evacuation from Forward Shelter to liferafts Provides life saving equipment in liferafts | [38 empty] | Reliability/ Availability | ER-08-15 | No availability / reliability criteria identified.
ER-09 | Emergency Response (ER) | Life Saving Equipment | To provide personnel with life saving equipment such that it is readily available for all personnel who may require it to egress, evacuate or escape from the facility, assist rescue either onboard or overboard, as well as respond to a helicopter accident. | Emergency escape breathing devices (EEBD), smoke hoods, Lifejackets, Lifebuoys, Line-throwing device, Helicopter crash equipment, Fireman’s outfit with self-contained breathing apparatus (SCBA). "The allocation of life jackets must be summation of: 1. One for each individual onboard distributed at their respective cabins or quarters. 2. One for each existing berth at the infirmary plus one for each nurse. 3. Two at the command room. 4. One at the radio station. 5. Three at the Engine Control Station or Engine Room of the platform if manned and; 6. additionally stowed jackets in each abondonment station for 105% of the corresponding survival vessel's capacity. Note: Helicopter crash equipment is covered under ER-11 Helicopter Facilities. | ER-02 (Escape and Evacuation Routes) ER-05 (Temporary Refuge) ER-06 (Forward Shelter) ER-07 (Lifeboats) ER-08 (Life Rafts and Descent Devices) ER-10 (Rescue Boat) | Lifesaving equipment is provided along escape and evacuation routes Lifesaving equipment is provided within the TR Lifesaving equipment is provided within the Forward Shelter Life jackets are provided at Lifeboat embarkation areas & crane area (during personnel transfer) Lifesaving equipment is provided for liferafts Life jackets are provided for FRC crew |  | Yes | [18 empty] | Yes |  |  |  | 3.4.2 All ships shall carry at least two emergency escape breathing devices within accommodation spaces. 4.3.1 On all ships, within the machinery spaces, emergency escape breathing devices shall be situated ready for use at easily visible places, which can be reached quickly and easily at any time in the event of fire. The location of emergency escape breathing devices shall take into account the layout of the machinery space and the number of persons normally working in the spaces. 4.3.2 The number and location of these devices shall be indicated in the fire control plan required in regulation 15.2.4. | SOLAS Chapter II-2 Part D - Escape | [5 empty] | - |  |  | 3.4.2 All ships shall carry at least two emergency escape breathing devices within accommodation spaces. 4.3.1 On all ships, within the machinery spaces, emergency escape breathing devices shall be situated ready for use at easily visible places, which can be reached quickly and easily at any time in the event of fire. The location of emergency escape breathing devices shall take into account the layout of the machinery space and the number of persons normally working in the spaces. 4.3.2 The number and location of these devices shall be indicated in the fire control plan required in regulation 15.2.4. | SOLAS Chapter II-2 Part D - Escape |  | - | Functionality | ER-09-01 | Provide safety equipment to facilitate escape to muster areas from machinery spaces | The minimum number of Emergency Escape Breathing Devices (EEBD) to be provided on the FPSO shall be based on SOLAS and Class requirements. | ER-09-01D Confirm via layouts that the provision of the EEBDs are as per what is specified in the performance standard. Outfitting | No procurement assurance tasks. | No construction assurance tasks because the site survey of the equipment in Fire Control Plan is conducted with ABS surveyor. | No commissioning assurance tasks.
ER-09 | Emergency Response (ER) | Life Saving Equipment | To provide personnel with life saving equipment such that it is readily available for all personnel who may require it to egress, evacuate or escape from the facility, assist rescue either onboard or overboard, as well as respond to a helicopter accident. | Emergency escape breathing devices (EEBD), smoke hoods, Lifejackets, Lifebuoys, Line-throwing device, Helicopter crash equipment, Fireman’s outfit with self-contained breathing apparatus (SCBA). "The allocation of life jackets must be summation of: 1. One for each individual onboard distributed at their respective cabins or quarters. 2. One for each existing berth at the infirmary plus one for each nurse. 3. Two at the command room. 4. One at the radio station. 5. Three at the Engine Control Station or Engine Room of the platform if manned and; 6. additionally stowed jackets in each abondonment station for 105% of the corresponding survival vessel's capacity. Note: Helicopter crash equipment is covered under ER-11 Helicopter Facilities. | ER-02 (Escape and Evacuation Routes) ER-05 (Temporary Refuge) ER-06 (Forward Shelter) ER-07 (Lifeboats) ER-08 (Life Rafts and Descent Devices) ER-10 (Rescue Boat) | Lifesaving equipment is provided along escape and evacuation routes Lifesaving equipment is provided within the TR Lifesaving equipment is provided within the Forward Shelter Life jackets are provided at Lifeboat embarkation areas & crane area (during personnel transfer) Lifesaving equipment is provided for liferafts Life jackets are provided for FRC crew |  |  |  | Yes | [16 empty] | Yes |  |  |  | 3.4.1 Emergency escape breathing devices shall comply with the Fire Safety Systems Code. | SOLAS Chapter II-2 Part D - Escape 3.4 Emergency escape breathing devices |  |  |  |  | (EN 1146 Not found in intranet..) | EN 1146 |  |  | 3.4.1 Emergency escape breathing devices shall comply with the Fire Safety Systems Code. | SOLAS Chapter II-2 Part D - Escape 3.4 Emergency escape breathing devices |  | - | Functionality | ER-09-02 | Provide safety equipment to facilitate escape to muster areas from machinery spaces | Emergency Escape Breathing Devices (EEBD) shall be type approved and meet the requirements of SOLAS, Fire Safety System (FSS) Code and a recognized local certification body. | Covered in other EPCI assurance task | ER-09-02P 1.) Review vendor data, certification and/or type approvals to confirm that all EEBDs provided are in accordance with SOLAS, Fire Safety System (FSS) Code and a recognized local certification body. (ER-09-02) 2.) Review vendor data, certification and/or type approvals to confirm that all EEBDs come with full-face piece and positive pressure for a minimum period of 15 minutes and shall be type approved by a recognized certification body. (ER-09-04) 3.) Review vendor data, certification and/or type approvals to confirm that all smoke hoods come with clean filtered air for a minimum period of 15 minutes and shall be type approved by a recognized certification body. (ER-09-04) 4.) Review vendor data, certification and/or type approvals to confirm that SCBAs are provided in accordance with SOLAS, Fire Safety System (FSS) Code and a recognized local certification body. (ER-09-14) Outfitting | No construction assurance tasks. | No commissioning assurance tasks.
ER-09 | Emergency Response (ER) | Life Saving Equipment | To provide personnel with life saving equipment such that it is readily available for all personnel who may require it to egress, evacuate or escape from the facility, assist rescue either onboard or overboard, as well as respond to a helicopter accident. | Emergency escape breathing devices (EEBD), smoke hoods, Lifejackets, Lifebuoys, Line-throwing device, Helicopter crash equipment, Fireman’s outfit with self-contained breathing apparatus (SCBA). "The allocation of life jackets must be summation of: 1. One for each individual onboard distributed at their respective cabins or quarters. 2. One for each existing berth at the infirmary plus one for each nurse. 3. Two at the command room. 4. One at the radio station. 5. Three at the Engine Control Station or Engine Room of the platform if manned and; 6. additionally stowed jackets in each abondonment station for 105% of the corresponding survival vessel's capacity. Note: Helicopter crash equipment is covered under ER-11 Helicopter Facilities. | ER-02 (Escape and Evacuation Routes) ER-05 (Temporary Refuge) ER-06 (Forward Shelter) ER-07 (Lifeboats) ER-08 (Life Rafts and Descent Devices) ER-10 (Rescue Boat) | Lifesaving equipment is provided along escape and evacuation routes Lifesaving equipment is provided within the TR Lifesaving equipment is provided within the Forward Shelter Life jackets are provided at Lifeboat embarkation areas & crane area (during personnel transfer) Lifesaving equipment is provided for liferafts Life jackets are provided for FRC crew |  | Yes | [18 empty] | Yes |  |  |  |  | SOLAS | [5 empty] | - |  |  |  | SOLAS |  | - | Functionality | ER-09-03 | Provide equipment to facilitate escape/evacuation | Smoke hoods shall be provided in the following locations to facilitate evacuation: • Each bed in the sleeping cabin (quantity for full POB) • Forward Shelter (quantity based on number of people expected to muster) | ER-09-03D Confirm via layouts that the provision of the Smoke Hoods are as per what is specified in the performance standard. Outfitting | No procurement assurance tasks. | No construction assurance tasks because the site survey of the equipment in Fire Control Plan is conducted with ABS surveyor. | No commissioning assurance tasks.
ER-09 | Emergency Response (ER) | Life Saving Equipment | To provide personnel with life saving equipment such that it is readily available for all personnel who may require it to egress, evacuate or escape from the facility, assist rescue either onboard or overboard, as well as respond to a helicopter accident. | Emergency escape breathing devices (EEBD), smoke hoods, Lifejackets, Lifebuoys, Line-throwing device, Helicopter crash equipment, Fireman’s outfit with self-contained breathing apparatus (SCBA). "The allocation of life jackets must be summation of: 1. One for each individual onboard distributed at their respective cabins or quarters. 2. One for each existing berth at the infirmary plus one for each nurse. 3. Two at the command room. 4. One at the radio station. 5. Three at the Engine Control Station or Engine Room of the platform if manned and; 6. additionally stowed jackets in each abondonment station for 105% of the corresponding survival vessel's capacity. Note: Helicopter crash equipment is covered under ER-11 Helicopter Facilities. | ER-02 (Escape and Evacuation Routes) ER-05 (Temporary Refuge) ER-06 (Forward Shelter) ER-07 (Lifeboats) ER-08 (Life Rafts and Descent Devices) ER-10 (Rescue Boat) | Lifesaving equipment is provided along escape and evacuation routes Lifesaving equipment is provided within the TR Lifesaving equipment is provided within the Forward Shelter Life jackets are provided at Lifeboat embarkation areas & crane area (during personnel transfer) Lifesaving equipment is provided for liferafts Life jackets are provided for FRC crew |  |  |  | Yes | [21 empty] | - |  |  |  |  | (EN 1146 Not found in intranet..) | EN 403 |  |  |  | - |  | - | Functionality | ER-09-04 | Provide equipment to facilitate escape/evacuation | Smoke hoods (where provided) shall provide clean filtered air for a minimum period of 15 minutes and shall be type approved by a recognized certification body. EEBDs (where provided) shall come with full-face piece and positive pressure for a minimum period of 15 minutes and shall be type approved by a recognized certification body. | Covered in other EPCI assurance task | ER-09-04P-1 Cover under Task No. ER-09-02P ER-09-04P-2 Cover under Task No. ER-09-02P Outfitting | No construction assurance tasks. | No commissioning assurance tasks.
ER-09 | Emergency Response (ER) | Life Saving Equipment | To provide personnel with life saving equipment such that it is readily available for all personnel who may require it to egress, evacuate or escape from the facility, assist rescue either onboard or overboard, as well as respond to a helicopter accident. | Emergency escape breathing devices (EEBD), smoke hoods, Lifejackets, Lifebuoys, Line-throwing device, Helicopter crash equipment, Fireman’s outfit with self-contained breathing apparatus (SCBA). "The allocation of life jackets must be summation of: 1. One for each individual onboard distributed at their respective cabins or quarters. 2. One for each existing berth at the infirmary plus one for each nurse. 3. Two at the command room. 4. One at the radio station. 5. Three at the Engine Control Station or Engine Room of the platform if manned and; 6. additionally stowed jackets in each abondonment station for 105% of the corresponding survival vessel's capacity. Note: Helicopter crash equipment is covered under ER-11 Helicopter Facilities. | ER-02 (Escape and Evacuation Routes) ER-05 (Temporary Refuge) ER-06 (Forward Shelter) ER-07 (Lifeboats) ER-08 (Life Rafts and Descent Devices) ER-10 (Rescue Boat) | Lifesaving equipment is provided along escape and evacuation routes Lifesaving equipment is provided within the TR Lifesaving equipment is provided within the Forward Shelter Life jackets are provided at Lifeboat embarkation areas & crane area (during personnel transfer) Lifesaving equipment is provided for liferafts Life jackets are provided for FRC crew | [19 empty] | Yes | [5 empty] | SOLAS/ LSA Code | [5 empty] | - |  |  |  | SOLAS/ LSA Code |  | - | Functionality | ER-09-05 | Provide equipment to facilitate evacuation | Lifejackets shall be type approved according to SOLAS and LSA Code requirements | Covered in other EPCI assurance task | ER-09-05P Review vendor data, certification and/or type approvals to confirm that lifejackets are type approved according to SOLAS and LSA Code requirements Outfitting | No construction assurance tasks. | No commissioning assurance tasks.
ER-09 | Emergency Response (ER) | Life Saving Equipment | To provide personnel with life saving equipment such that it is readily available for all personnel who may require it to egress, evacuate or escape from the facility, assist rescue either onboard or overboard, as well as respond to a helicopter accident. | Emergency escape breathing devices (EEBD), smoke hoods, Lifejackets, Lifebuoys, Line-throwing device, Helicopter crash equipment, Fireman’s outfit with self-contained breathing apparatus (SCBA). "The allocation of life jackets must be summation of: 1. One for each individual onboard distributed at their respective cabins or quarters. 2. One for each existing berth at the infirmary plus one for each nurse. 3. Two at the command room. 4. One at the radio station. 5. Three at the Engine Control Station or Engine Room of the platform if manned and; 6. additionally stowed jackets in each abondonment station for 105% of the corresponding survival vessel's capacity. Note: Helicopter crash equipment is covered under ER-11 Helicopter Facilities. | ER-02 (Escape and Evacuation Routes) ER-05 (Temporary Refuge) ER-06 (Forward Shelter) ER-07 (Lifeboats) ER-08 (Life Rafts and Descent Devices) ER-10 (Rescue Boat) | Lifesaving equipment is provided along escape and evacuation routes Lifesaving equipment is provided within the TR Lifesaving equipment is provided within the Forward Shelter Life jackets are provided at Lifeboat embarkation areas & crane area (during personnel transfer) Lifesaving equipment is provided for liferafts Life jackets are provided for FRC crew | [20 empty] | Yes |  |  |  | 2.2 Lifejackets shall be so placed as to be readily accessible and their position shall be plainly indicated. Where, due to the particular arrangements of the ship, the lifejackets provided in compliance with the requirements of paragraph 2.1 may become inaccessible, alternative provisions shall be made to the satisfaction of the Administration which may include an increase in the number of lifejackets to be carried. | SOLAS Chapter III 2 Lifejackets | [5 empty] | - |  |  | 2.2 Lifejackets shall be so placed as to be readily accessible and their position shall be plainly indicated. Where, due to the particular arrangements of the ship, the lifejackets provided in compliance with the requirements of paragraph 2.1 may become inaccessible, alternative provisions shall be made to the satisfaction of the Administration which may include an increase in the number of lifejackets to be carried. | SOLAS Chapter III 2 Lifejackets |  | - | Functionality | ER-09-06 | Provide equipment to facilitate evacuation | As per SOLAS requirements, the following minimum number of life jackets shall be provided on the FPSO: • Each bed in the sleeping cabin (quantity for full POB) • Lifeboat embarkation area (minimum quantity for some personnel who did not retrieve from the cabins) • Forward Shelter (quantity based on number of people expected to muster) The allocation of life jackets must be summation of: 1. One for each individual onboard distributed at their respective cabins or quarters. 2. One for each existing berth at the infirmary plus one for each nurse. 3. Two at the command room. 4. One at the radio station. 5. Three at the Engine Control Station or Engine Room of the platform if manned and; 6. additionally stowed jackets in each abandonment station for 105% of the corresponding survival vessel's capacity. | ER-09-06D Confirm via layouts that the provision of the lifejackets are as per what is specified in the performance standard. Outfitting | No procurement assurance tasks. | No construction assurance tasks because the site survey of the equipment in Fire Control Plan is conducted with ABS surveyor. | No commissioning assurance tasks.
ER-09 | Emergency Response (ER) | Life Saving Equipment | To provide personnel with life saving equipment such that it is readily available for all personnel who may require it to egress, evacuate or escape from the facility, assist rescue either onboard or overboard, as well as respond to a helicopter accident. | Emergency escape breathing devices (EEBD), smoke hoods, Lifejackets, Lifebuoys, Line-throwing device, Helicopter crash equipment, Fireman’s outfit with self-contained breathing apparatus (SCBA). "The allocation of life jackets must be summation of: 1. One for each individual onboard distributed at their respective cabins or quarters. 2. One for each existing berth at the infirmary plus one for each nurse. 3. Two at the command room. 4. One at the radio station. 5. Three at the Engine Control Station or Engine Room of the platform if manned and; 6. additionally stowed jackets in each abondonment station for 105% of the corresponding survival vessel's capacity. Note: Helicopter crash equipment is covered under ER-11 Helicopter Facilities. | ER-02 (Escape and Evacuation Routes) ER-05 (Temporary Refuge) ER-06 (Forward Shelter) ER-07 (Lifeboats) ER-08 (Life Rafts and Descent Devices) ER-10 (Rescue Boat) | Lifesaving equipment is provided along escape and evacuation routes Lifesaving equipment is provided within the TR Lifesaving equipment is provided within the Forward Shelter Life jackets are provided at Lifeboat embarkation areas & crane area (during personnel transfer) Lifesaving equipment is provided for liferafts Life jackets are provided for FRC crew | [19 empty] | Yes |  |  |  |  | 2.1.1 Lifebuoy specification Every lifebuoy shall: .1 have an outer diameter of not more than 800 mm and an inner diameter of not less than 400 mm; .2 be constructed of inherently buoyant material; it shall not depend upon rushes, cork shavings or granulated cork, any other loose granulated material or any air compartment which depends on inflation for buoyancy; .3 be capable of supporting not less than 14.5 kg of iron in fresh water for a period of 24 h; .4 have a mass of not less than 2.5 kg; .5 not sustain burning or continue melting after being totally enveloped in a fire for a period of 2 s; .6 be constructed to withstand a drop into the water from the height at which it is stowed above the waterline in the lightest seagoing condition or 30 m, whichever is the greater, without impairing either its operating capability or that of its attached components; .7 if it is intended to operate the quick-release arrangement provided for the self-activated smoke signals and self-igniting lights, have a mass of not less than 4 kg; and .8 be fitted with a grabline not less than 9.5 mm in diameter and not less than four times the outside diameter of the body of the buoy in length. The grabline shall be secured at four equidistant points around the circumference of the buoy to form four equal loops. | IMO LSA Chapter II 2.1 Lifebuoys | [5 empty] | - |  |  | 2.1.1 Lifebuoy specification Every lifebuoy shall: .1 have an outer diameter of not more than 800 mm and an inner diameter of not less than 400 mm; .2 be constructed of inherently buoyant material; it shall not depend upon rushes, cork shavings or granulated cork, any other loose granulated material or any air compartment which depends on inflation for buoyancy; .3 be capable of supporting not less than 14.5 kg of iron in fresh water for a period of 24 h; .4 have a mass of not less than 2.5 kg; .5 not sustain burning or continue melting after being totally enveloped in a fire for a period of 2 s; .6 be constructed to withstand a drop into the water from the height at which it is stowed above the waterline in the lightest seagoing condition or 30 m, whichever is the greater, without impairing either its operating capability or that of its attached components; .7 if it is intended to operate the quick-release arrangement provided for the self-activated smoke signals and self-igniting lights, have a mass of not less than 4 kg; and .8 be fitted with a grabline not less than 9.5 mm in diameter and not less than four times the outside diameter of the body of the buoy in length. The grabline shall be secured at four equidistant points around the circumference of the buoy to form four equal loops. | IMO LSA Chapter II 2.1 Lifebuoys |  | - | Functionality | ER-09-07 | Provide equipment to facilitate rescue | Lifebuoys shall be type approved according to SOLAS and LSA Code requirements. | Covered in other EPCI assurance task | ER-09-07P Review vendor data, certification and/or type approvals to confirm that lifebuoys are type approved according to SOLAS and LSA Code requirements Outfitting | No construction assurance tasks. | No commissioning assurance tasks.
ER-09 | Emergency Response (ER) | Life Saving Equipment | To provide personnel with life saving equipment such that it is readily available for all personnel who may require it to egress, evacuate or escape from the facility, assist rescue either onboard or overboard, as well as respond to a helicopter accident. | Emergency escape breathing devices (EEBD), smoke hoods, Lifejackets, Lifebuoys, Line-throwing device, Helicopter crash equipment, Fireman’s outfit with self-contained breathing apparatus (SCBA). "The allocation of life jackets must be summation of: 1. One for each individual onboard distributed at their respective cabins or quarters. 2. One for each existing berth at the infirmary plus one for each nurse. 3. Two at the command room. 4. One at the radio station. 5. Three at the Engine Control Station or Engine Room of the platform if manned and; 6. additionally stowed jackets in each abondonment station for 105% of the corresponding survival vessel's capacity. Note: Helicopter crash equipment is covered under ER-11 Helicopter Facilities. | ER-02 (Escape and Evacuation Routes) ER-05 (Temporary Refuge) ER-06 (Forward Shelter) ER-07 (Lifeboats) ER-08 (Life Rafts and Descent Devices) ER-10 (Rescue Boat) | Lifesaving equipment is provided along escape and evacuation routes Lifesaving equipment is provided within the TR Lifesaving equipment is provided within the Forward Shelter Life jackets are provided at Lifeboat embarkation areas & crane area (during personnel transfer) Lifesaving equipment is provided for liferafts Life jackets are provided for FRC crew | [20 empty] | Yes |  |  |  | 1.1 Lifebuoys complying with the requirements of paragraph 2.1.1 of the Code shall be : .1 so distributed as to be readily available on both sides of the ship and as far as practicable on all open decks extending to the ship's side ; at least one shall be placed in the vicinity of the stern ; and .2 so stowed as to be capable of being rapidly cast loose, and not permanently secured in any way. | SOLAS Chapter III 1 Lifebuoys | [5 empty] | - |  |  | 1.1 Lifebuoys complying with the requirements of paragraph 2.1.1 of the Code shall be : .1 so distributed as to be readily available on both sides of the ship and as far as practicable on all open decks extending to the ship's side ; at least one shall be placed in the vicinity of the stern ; and .2 so stowed as to be capable of being rapidly cast loose, and not permanently secured in any way. | SOLAS Chapter III 1 Lifebuoys |  | - | Functionality | ER-09-08 | Provide equipment to facilitate rescue | As per SOLAS requirements, lifebuoys shall be distributed such as to be readily available on both sides of the FPSO and as far as practicable on all open decks extending to the FPSO's side. At least one shall be placed aft of the FPSO. | ER-09-08D Confirm via layouts that the provision of the lifebuoys are as per what is specified in the performance standard. Outfitting | No procurement assurance tasks. | No construction assurance tasks because the site survey of the equipment in Fire Control Plan is conducted with ABS surveyor. | No commissioning assurance tasks.
ER-09 | Emergency Response (ER) | Life Saving Equipment | To provide personnel with life saving equipment such that it is readily available for all personnel who may require it to egress, evacuate or escape from the facility, assist rescue either onboard or overboard, as well as respond to a helicopter accident. | Emergency escape breathing devices (EEBD), smoke hoods, Lifejackets, Lifebuoys, Line-throwing device, Helicopter crash equipment, Fireman’s outfit with self-contained breathing apparatus (SCBA). "The allocation of life jackets must be summation of: 1. One for each individual onboard distributed at their respective cabins or quarters. 2. One for each existing berth at the infirmary plus one for each nurse. 3. Two at the command room. 4. One at the radio station. 5. Three at the Engine Control Station or Engine Room of the platform if manned and; 6. additionally stowed jackets in each abondonment station for 105% of the corresponding survival vessel's capacity. Note: Helicopter crash equipment is covered under ER-11 Helicopter Facilities. | ER-02 (Escape and Evacuation Routes) ER-05 (Temporary Refuge) ER-06 (Forward Shelter) ER-07 (Lifeboats) ER-08 (Life Rafts and Descent Devices) ER-10 (Rescue Boat) | Lifesaving equipment is provided along escape and evacuation routes Lifesaving equipment is provided within the TR Lifesaving equipment is provided within the Forward Shelter Life jackets are provided at Lifeboat embarkation areas & crane area (during personnel transfer) Lifesaving equipment is provided for liferafts Life jackets are provided for FRC crew | [20 empty] | Yes |  |  |  | 1.2 At least one lifebuoy on each side of the ship shall be fitted with a buoyant lifeline complying with the requirements of paragraph 2.1.4 of the Code equal in length to not less than twice the height at which it is stowed above the waterline in the lightest seagoing condition, or 30 m, whichever is the greater. | SOLAS Chapter III 1 Lifebuoys | [5 empty] | - |  |  | 1.2 At least one lifebuoy on each side of the ship shall be fitted with a buoyant lifeline complying with the requirements of paragraph 2.1.4 of the Code equal in length to not less than twice the height at which it is stowed above the waterline in the lightest seagoing condition, or 30 m, whichever is the greater. | SOLAS Chapter III 1 Lifebuoys |  | - | Functionality | ER-09-09 | Provide equipment to facilitate rescue | At least one lifebuoy on each side of the FPSO shall be fitted with a buoyant lifeline complying with the requirements of LSA Code equal in length to not less than twice the height at which it is stowed above the waterline in the lightest seagoing condition, or 30 m, whichever is the greater. | ER-09-09D Confirm via layouts that the provision of the lifebuoys are as per what is specified in the performance standard. Outfitting | ER-09-09P Review vendor data, certification and/or type approvals to confirm that lifebuoys with a buoyant lifeline comply with the requirements of LSA Code equal in length to not less than twice the height at which it is stowed above the waterline in the lightest seagoing condition, or 30 m, whichever is the greater. Outfitting | No construction assurance tasks because the site survey of the equipment in Fire Control Plan is conducted with ABS surveyor. | No commissioning assurance tasks.
ER-09 | Emergency Response (ER) | Life Saving Equipment | To provide personnel with life saving equipment such that it is readily available for all personnel who may require it to egress, evacuate or escape from the facility, assist rescue either onboard or overboard, as well as respond to a helicopter accident. | Emergency escape breathing devices (EEBD), smoke hoods, Lifejackets, Lifebuoys, Line-throwing device, Helicopter crash equipment, Fireman’s outfit with self-contained breathing apparatus (SCBA). "The allocation of life jackets must be summation of: 1. One for each individual onboard distributed at their respective cabins or quarters. 2. One for each existing berth at the infirmary plus one for each nurse. 3. Two at the command room. 4. One at the radio station. 5. Three at the Engine Control Station or Engine Room of the platform if manned and; 6. additionally stowed jackets in each abondonment station for 105% of the corresponding survival vessel's capacity. Note: Helicopter crash equipment is covered under ER-11 Helicopter Facilities. | ER-02 (Escape and Evacuation Routes) ER-05 (Temporary Refuge) ER-06 (Forward Shelter) ER-07 (Lifeboats) ER-08 (Life Rafts and Descent Devices) ER-10 (Rescue Boat) | Lifesaving equipment is provided along escape and evacuation routes Lifesaving equipment is provided within the TR Lifesaving equipment is provided within the Forward Shelter Life jackets are provided at Lifeboat embarkation areas & crane area (during personnel transfer) Lifesaving equipment is provided for liferafts Life jackets are provided for FRC crew | [19 empty] | Yes | Yes |  |  |  | 1.3 Not less than one half of the total number of lifebuoys shall be provided with lifebuoy selfigniting lights complying with the requirements of paragraph 2.1.2 of the Code ; not less than two of these shall also be provided with lifebuoy self-activating smoke signals complying with the requirements of paragraph 2.1.3 of the Code and be capable of quick release from the navigation bridge ; lifebuoys with lights and those with lights and smoke signals shall be equally distributed on both sides of the ship and shall not be the lifebuoys provided with lifelines in compliance with the requirements of paragraph 1.2. 2.1.2 Lifebuoy self-igniting lights Self-igniting lights required by regulation III/7.1.3 shall: .1 be such that they cannot be extinguished by water; .2 be of white colour and capable of either burning continuously with a luminous intensity of not less than 2 cd in all directions of the upper hemisphere or flashing (discharge flashing) at a rate of not less than 50 flashes and not more than 70 flashes per minute with at least the corresponding effective luminous intensity; .3 be provided with a source of energy capable of meeting the requirement of paragraph 2.1.2.2 for a period of at least 2 h; and .4 be capable of withstanding the drop test required by paragraph 2.1.1.6. | SOLAS Chapter III 1 Lifebuoys IMO LSA Chapter II 2.1 Lifebuoys | [5 empty] | - |  |  | 1.3 Not less than one half of the total number of lifebuoys shall be provided with lifebuoy selfigniting lights complying with the requirements of paragraph 2.1.2 of the Code ; not less than two of these shall also be provided with lifebuoy self-activating smoke signals complying with the requirements of paragraph 2.1.3 of the Code and be capable of quick release from the navigation bridge ; lifebuoys with lights and those with lights and smoke signals shall be equally distributed on both sides of the ship and shall not be the lifebuoys provided with lifelines in compliance with the requirements of paragraph 1.2. 2.1.2 Lifebuoy self-igniting lights Self-igniting lights required by regulation III/7.1.3 shall: .1 be such that they cannot be extinguished by water; .2 be of white colour and capable of either burning continuously with a luminous intensity of not less than 2 cd in all directions of the upper hemisphere or flashing (discharge flashing) at a rate of not less than 50 flashes and not more than 70 flashes per minute with at least the corresponding effective luminous intensity; .3 be provided with a source of energy capable of meeting the requirement of paragraph 2.1.2.2 for a period of at least 2 h; and .4 be capable of withstanding the drop test required by paragraph 2.1.1.6. | SOLAS Chapter III 1 Lifebuoys IMO LSA Chapter II 2.1 Lifebuoys |  | - | Functionality | ER-09-10 | Provide equipment to facilitate rescue | Not less than one half of the total number of lifebuoys shall be provided with lifebuoy self-igniting lights complying with the requirements of LSA Code; not less than two of these shall also be provided with lifebuoy self-activating smoke signals complying with the requirements of LSA Code and be capable of quick release from the navigation bridge; lifebuoys with lights and those with lights and smoke signals shall be equally distributed on both sides of the ship and shall not be the lifebuoys provided with lifelines. | ER-09-10D Confirm via layouts that the provision of the lifebuoys are as per what is specified in the performance standard. Outfitting | ER-09-10P Review vendor data, certification and/or type approvals to confirm that lifebuoy with lifebuoy self-igniting lights and self-activating smoke signals comply with the requirements of LSA Code. Outfitting | No construction assurance tasks because the site survey of the equipment in Fire Control Plan is conducted with ABS surveyor. | No commissioning assurance tasks.
ER-09 | Emergency Response (ER) | Life Saving Equipment | To provide personnel with life saving equipment such that it is readily available for all personnel who may require it to egress, evacuate or escape from the facility, assist rescue either onboard or overboard, as well as respond to a helicopter accident. | Emergency escape breathing devices (EEBD), smoke hoods, Lifejackets, Lifebuoys, Line-throwing device, Helicopter crash equipment, Fireman’s outfit with self-contained breathing apparatus (SCBA). "The allocation of life jackets must be summation of: 1. One for each individual onboard distributed at their respective cabins or quarters. 2. One for each existing berth at the infirmary plus one for each nurse. 3. Two at the command room. 4. One at the radio station. 5. Three at the Engine Control Station or Engine Room of the platform if manned and; 6. additionally stowed jackets in each abondonment station for 105% of the corresponding survival vessel's capacity. Note: Helicopter crash equipment is covered under ER-11 Helicopter Facilities. | ER-02 (Escape and Evacuation Routes) ER-05 (Temporary Refuge) ER-06 (Forward Shelter) ER-07 (Lifeboats) ER-08 (Life Rafts and Descent Devices) ER-10 (Rescue Boat) | Lifesaving equipment is provided along escape and evacuation routes Lifesaving equipment is provided within the TR Lifesaving equipment is provided within the Forward Shelter Life jackets are provided at Lifeboat embarkation areas & crane area (during personnel transfer) Lifesaving equipment is provided for liferafts Life jackets are provided for FRC crew | [14 empty] | Yes | [9 empty] | 7 Rescue Equipment 7.2 The CAA strongly recommends the provision of at least the following equipment. Sizes of equipment are not detailed but should be appropriate for the types of helicopter expected to use the facility. Table 1 Rescue Equipment | CAP 437 Chapter 5 | [5 empty] | - |  |  | 7 Rescue Equipment 7.2 The CAA strongly recommends the provision of at least the following equipment. Sizes of equipment are not detailed but should be appropriate for the types of helicopter expected to use the facility. Table 1 Rescue Equipment | CAP 437 Chapter 5 |  | - | Functionality | ER-09-11 | Provide equipment to facilitate rescue | Helicopter crash equipment shall be provided in accordance with CAP 437 and/or any local regulatory requirements. Performance Standard applicability for project to be checked and accordingly update it as per project specifications | ER-09-11D Confirm via layouts that the required equipment in the helicopter crash kit are as per what is specified in the performance standard. Outfitting | ER-09-11P Review vendor data to confirm that the required equipment in the helicopter crash equipment is in accordance with CAP 437 and any local regulatory requirements. Outfitting | No construction assurance tasks because the site survey of the equipment in Fire Control Plan is conducted with ABS surveyor. | No commissioning assurance tasks.
ER-09 | Emergency Response (ER) | Life Saving Equipment | To provide personnel with life saving equipment such that it is readily available for all personnel who may require it to egress, evacuate or escape from the facility, assist rescue either onboard or overboard, as well as respond to a helicopter accident. | Emergency escape breathing devices (EEBD), smoke hoods, Lifejackets, Lifebuoys, Line-throwing device, Helicopter crash equipment, Fireman’s outfit with self-contained breathing apparatus (SCBA). "The allocation of life jackets must be summation of: 1. One for each individual onboard distributed at their respective cabins or quarters. 2. One for each existing berth at the infirmary plus one for each nurse. 3. Two at the command room. 4. One at the radio station. 5. Three at the Engine Control Station or Engine Room of the platform if manned and; 6. additionally stowed jackets in each abondonment station for 105% of the corresponding survival vessel's capacity. Note: Helicopter crash equipment is covered under ER-11 Helicopter Facilities. | ER-02 (Escape and Evacuation Routes) ER-05 (Temporary Refuge) ER-06 (Forward Shelter) ER-07 (Lifeboats) ER-08 (Life Rafts and Descent Devices) ER-10 (Rescue Boat) | Lifesaving equipment is provided along escape and evacuation routes Lifesaving equipment is provided within the TR Lifesaving equipment is provided within the Forward Shelter Life jackets are provided at Lifeboat embarkation areas & crane area (during personnel transfer) Lifesaving equipment is provided for liferafts Life jackets are provided for FRC crew | [16 empty] | Yes | [7 empty] | 2.1 Fire-fighter’s outfit A fire-fighter’s outfit shall consist of a set of personal equipment and a breathing apparatus. 2.1.1 Personal equipment Personal equipment shall consist of the following: .1 protective clothing of material to protect the skin from the heat radiating from the fire and from burns and scalding by steam. The outer surface shall be water-resistant; .2 boots of rubber or other electrically non-conducting material; .3 rigid helmet providing effective protection against impact; .4 electric safety lamp (hand lantern) of an approved type with a minimum burning period of 3 h. Electric safety lamps on tankers and those intended to be used in hazardous areas shall be of an explosion-proof type; and .5 axe with a handle provided with high-voltage insulation. 2.1.2 Breathing apparatus Breathing apparatus shall be a self-contained compressed air-operated breathing apparatus for which the volume of air contained in the cylinders shall be at least 1,200 l, or other self-contained breathing apparatus which shall be capable of functioning for at least 30 min. All air cylinders for breathing apparatus shall be interchangeable. 2.1.3 Lifeline For each breathing apparatus a fireproof lifeline of at least 30 m in length shall be provided. The lifeline shall successfully pass an approval test by statical load of 3.5 kN for 5 min without failure. The lifeline shall be capable of being attached by means of a snap-hook to the harness of the apparatus or to a separate belt in order to prevent the breathing apparatus becoming detached when the lifeline is operated. | SOLAS/ FSS Code Chapter 3: Personnel protection | [5 empty] | - |  |  | 2.1 Fire-fighter’s outfit A fire-fighter’s outfit shall consist of a set of personal equipment and a breathing apparatus. 2.1.1 Personal equipment Personal equipment shall consist of the following: .1 protective clothing of material to protect the skin from the heat radiating from the fire and from burns and scalding by steam. The outer surface shall be water-resistant; .2 boots of rubber or other electrically non-conducting material; .3 rigid helmet providing effective protection against impact; .4 electric safety lamp (hand lantern) of an approved type with a minimum burning period of 3 h. Electric safety lamps on tankers and those intended to be used in hazardous areas shall be of an explosion-proof type; and .5 axe with a handle provided with high-voltage insulation. 2.1.2 Breathing apparatus Breathing apparatus shall be a self-contained compressed air-operated breathing apparatus for which the volume of air contained in the cylinders shall be at least 1,200 l, or other self-contained breathing apparatus which shall be capable of functioning for at least 30 min. All air cylinders for breathing apparatus shall be interchangeable. 2.1.3 Lifeline For each breathing apparatus a fireproof lifeline of at least 30 m in length shall be provided. The lifeline shall successfully pass an approval test by statical load of 3.5 kN for 5 min without failure. The lifeline shall be capable of being attached by means of a snap-hook to the harness of the apparatus or to a separate belt in order to prevent the breathing apparatus becoming detached when the lifeline is operated. | SOLAS/ FSS Code Chapter 3: Personnel protection |  | - | Functionality | ER-09-12 | Provide Fire-fighter's outfit with breathing apparatus | Fire-fighter's outfit provided on the FPSO shall comply with Fire Safety System (FSS) Code and shall consist of the following equipment: 1) Personal equipment shall consist of the following: - protective clothing of material to protect the skin from the heat radiating from the fire and from burns and scalding by steam. The outer surface shall be water-resistant; - boots of rubber or other electrically non-conducting material; - rigid helmet providing effective protection against impact; - electric safety lamp (hand lantern) of an approved type with a minimum burning period of 3 h. Electric safety lamps on tankers and those intended to be used in hazardous areas shall be of an explosion-proof type; and - axe with a handle provided with high-voltage insulation 2) Self contained breathing apparatus (SCBA) 3) Fireproof lifeline of at least 30 m in length shall be provided. The lifeline shall successfully pass an approval test by statical load of 3.5 kN for 5 min without failure. An adequate number of fire-fighter's outfit with breathing apparatus shall be provided at the following locations: 1) Fire Station Store (port and starboard) 2) Fireman Locker at Nav Bridge Deck. | ER-09-12D Confirm via layouts that the required fire-fighter outfit and equipment are as per what is specified in the performance standard. Outfitting | No procurement assurance tasks. | No construction assurance tasks. | No commissioning assurance tasks.
ER-09 | Emergency Response (ER) | Life Saving Equipment | To provide personnel with life saving equipment such that it is readily available for all personnel who may require it to egress, evacuate or escape from the facility, assist rescue either onboard or overboard, as well as respond to a helicopter accident. | Emergency escape breathing devices (EEBD), smoke hoods, Lifejackets, Lifebuoys, Line-throwing device, Helicopter crash equipment, Fireman’s outfit with self-contained breathing apparatus (SCBA). "The allocation of life jackets must be summation of: 1. One for each individual onboard distributed at their respective cabins or quarters. 2. One for each existing berth at the infirmary plus one for each nurse. 3. Two at the command room. 4. One at the radio station. 5. Three at the Engine Control Station or Engine Room of the platform if manned and; 6. additionally stowed jackets in each abondonment station for 105% of the corresponding survival vessel's capacity. Note: Helicopter crash equipment is covered under ER-11 Helicopter Facilities. | ER-02 (Escape and Evacuation Routes) ER-05 (Temporary Refuge) ER-06 (Forward Shelter) ER-07 (Lifeboats) ER-08 (Life Rafts and Descent Devices) ER-10 (Rescue Boat) | Lifesaving equipment is provided along escape and evacuation routes Lifesaving equipment is provided within the TR Lifesaving equipment is provided within the Forward Shelter Life jackets are provided at Lifeboat embarkation areas & crane area (during personnel transfer) Lifesaving equipment is provided for liferafts Life jackets are provided for FRC crew | [19 empty] | Yes | Yes | [17 empty] | Functionality | ER-09-13 | Provide line-throwing device | The line-throwing device shall be type approved to SOLAS, FSS Code and a recognized certification body. | No design assurance tasks. | ER-09-13P Review vendor data to confirm that the line-throwing device shall be type approved to SOLAS, FSS Code and a recognized certification body. Outfitting | No construction assurance tasks because the site survey of the equipment in Fire Control Plan is conducted with ABS surveyor. | No commissioning assurance tasks.
ER-09 | Emergency Response (ER) | Life Saving Equipment | To provide personnel with life saving equipment such that it is readily available for all personnel who may require it to egress, evacuate or escape from the facility, assist rescue either onboard or overboard, as well as respond to a helicopter accident. | Emergency escape breathing devices (EEBD), smoke hoods, Lifejackets, Lifebuoys, Line-throwing device, Helicopter crash equipment, Fireman’s outfit with self-contained breathing apparatus (SCBA). "The allocation of life jackets must be summation of: 1. One for each individual onboard distributed at their respective cabins or quarters. 2. One for each existing berth at the infirmary plus one for each nurse. 3. Two at the command room. 4. One at the radio station. 5. Three at the Engine Control Station or Engine Room of the platform if manned and; 6. additionally stowed jackets in each abondonment station for 105% of the corresponding survival vessel's capacity. Note: Helicopter crash equipment is covered under ER-11 Helicopter Facilities. | ER-02 (Escape and Evacuation Routes) ER-05 (Temporary Refuge) ER-06 (Forward Shelter) ER-07 (Lifeboats) ER-08 (Life Rafts and Descent Devices) ER-10 (Rescue Boat) | Lifesaving equipment is provided along escape and evacuation routes Lifesaving equipment is provided within the TR Lifesaving equipment is provided within the Forward Shelter Life jackets are provided at Lifeboat embarkation areas & crane area (during personnel transfer) Lifesaving equipment is provided for liferafts Life jackets are provided for FRC crew | [19 empty] | Yes | Yes | [17 empty] | Functionality | ER-09-14 | Provide breathing apparatus | The self contained breathing apparatus (SCBA) shall be type approved to SOLAS, FSS Code and a recognized certification body. The volume of air contained in the cylinders shall be at least 1,200 L, or which shall be capable of functioning for at least 30 minutes. | Covered in other EPCI assurance task | ER-09-14P Cover under Task No. ER-09-02P Outfitting | No construction assurance tasks. | No commissioning assurance tasks.
ER-09 | Emergency Response (ER) | Life Saving Equipment | To provide personnel with life saving equipment such that it is readily available for all personnel who may require it to egress, evacuate or escape from the facility, assist rescue either onboard or overboard, as well as respond to a helicopter accident. | Emergency escape breathing devices (EEBD), smoke hoods, Lifejackets, Lifebuoys, Line-throwing device, Helicopter crash equipment, Fireman’s outfit with self-contained breathing apparatus (SCBA). "The allocation of life jackets must be summation of: 1. One for each individual onboard distributed at their respective cabins or quarters. 2. One for each existing berth at the infirmary plus one for each nurse. 3. Two at the command room. 4. One at the radio station. 5. Three at the Engine Control Station or Engine Room of the platform if manned and; 6. additionally stowed jackets in each abondonment station for 105% of the corresponding survival vessel's capacity. Note: Helicopter crash equipment is covered under ER-11 Helicopter Facilities. | ER-02 (Escape and Evacuation Routes) ER-05 (Temporary Refuge) ER-06 (Forward Shelter) ER-07 (Lifeboats) ER-08 (Life Rafts and Descent Devices) ER-10 (Rescue Boat) | Lifesaving equipment is provided along escape and evacuation routes Lifesaving equipment is provided within the TR Lifesaving equipment is provided within the Forward Shelter Life jackets are provided at Lifeboat embarkation areas & crane area (during personnel transfer) Lifesaving equipment is provided for liferafts Life jackets are provided for FRC crew |  |  |  | Yes | [12 empty] | Yes | [7 empty] | (see above) | SOLAS/ FSS Code | [5 empty] | EN 137 |  |  | (see above) | SOLAS/ FSS Code |  | - | Reliability/ Availability | ER-09-15 | Provide safety equipment to facilitate escape to muster areas from machinery spaces | Minimum 10% of total Emergency Escape Breathing Devices (EEBD) shall be kept as spares onboard the FPSO. Note: 10% was calculated in consideration of the requirement to send the EEBDs to onshore for re-certification. | ER-09-15D Confirm via layouts that spare EEBDs (minimum 10% of total) are provided. Outfitting | No procurement assurance tasks. | No construction assurance tasks because the site survey of the equipment in Fire Control Plan is conducted with ABS surveyor. | No commissioning assurance tasks.
ER-09 | Emergency Response (ER) | Life Saving Equipment | To provide personnel with life saving equipment such that it is readily available for all personnel who may require it to egress, evacuate or escape from the facility, assist rescue either onboard or overboard, as well as respond to a helicopter accident. | Emergency escape breathing devices (EEBD), smoke hoods, Lifejackets, Lifebuoys, Line-throwing device, Helicopter crash equipment, Fireman’s outfit with self-contained breathing apparatus (SCBA). "The allocation of life jackets must be summation of: 1. One for each individual onboard distributed at their respective cabins or quarters. 2. One for each existing berth at the infirmary plus one for each nurse. 3. Two at the command room. 4. One at the radio station. 5. Three at the Engine Control Station or Engine Room of the platform if manned and; 6. additionally stowed jackets in each abondonment station for 105% of the corresponding survival vessel's capacity. Note: Helicopter crash equipment is covered under ER-11 Helicopter Facilities. | ER-02 (Escape and Evacuation Routes) ER-05 (Temporary Refuge) ER-06 (Forward Shelter) ER-07 (Lifeboats) ER-08 (Life Rafts and Descent Devices) ER-10 (Rescue Boat) | Lifesaving equipment is provided along escape and evacuation routes Lifesaving equipment is provided within the TR Lifesaving equipment is provided within the Forward Shelter Life jackets are provided at Lifeboat embarkation areas & crane area (during personnel transfer) Lifesaving equipment is provided for liferafts Life jackets are provided for FRC crew | [38 empty] | Survivability | ER-09-16 | No survivability criteria identified.
ER-10 | Emergency Response (ER) | Rescue Boat | To provide means of rescuing and recovering personnel from the sea | The following are included in this SCE: • Fast Rescue Boat and associated davit for search & recovery of personnel. | ER-01 (Emergency Communications) ER-04 (Emergency Escape Lighting) ER-03 (Emergency Power) ER-09 (Life Saving Equipment) | Allows communication between FPSO and Fast Rescue Craft Provides illumination to Rescue Boat embarkation area Rescue boat davit motor is supplied by emergency power system Provides life saving equipment in rescue boat | [19 empty] | Yes |  |  |  | Yes | All rescue boats shall comply with the requirements of paragraphs 4.4.1 to 4.4.7.4 inclusive and 4.4.7.6, 4.4.7.7, 4.4.7.9, 4.4.7.10 and 4.4.9. A lifeboat may be approved and used as a rescue boat if it meets all of the requirements of this section, if it successfully completes the testing for a rescue boat required in regulation III/4.2, and if its stowage, launching and recovery arrangements on the ship meet all of the requirements for a rescue boat. | LSA Code Chapter V Rescue boats | [5 empty] | - |  |  | All rescue boats shall comply with the requirements of paragraphs 4.4.1 to 4.4.7.4 inclusive and 4.4.7.6, 4.4.7.7, 4.4.7.9, 4.4.7.10 and 4.4.9. A lifeboat may be approved and used as a rescue boat if it meets all of the requirements of this section, if it successfully completes the testing for a rescue boat required in regulation III/4.2, and if its stowage, launching and recovery arrangements on the ship meet all of the requirements for a rescue boat. | LSA Code Chapter V Rescue boats |  | - | Functionality | ER-10-01 | Provision of Rescue Boat to recover personnel from the sea | The FPSO shall carry at least one rescue boat that is type approved and tested according to SOLAS/ LSA Code requirements. | Covered in other EPCI assurance task | ER-10-01P Confirm by review of type approval certificates that the rescue boat(s) are type approved and tested according to SOLAS/ LSA Code requirements. Outfitting | No construction assurance tasks. | No commissioning assurance tasks.
ER-10 | Emergency Response (ER) | Rescue Boat | To provide means of rescuing and recovering personnel from the sea | The following are included in this SCE: • Fast Rescue Boat and associated davit for search & recovery of personnel. | ER-01 (Emergency Communications) ER-04 (Emergency Escape Lighting) ER-03 (Emergency Power) ER-09 (Life Saving Equipment) | Allows communication between FPSO and Fast Rescue Craft Provides illumination to Rescue Boat embarkation area Rescue boat davit motor is supplied by emergency power system Provides life saving equipment in rescue boat | [19 empty] | Yes |  |  |  | Yes | 5.1.1.3 Rescue boats may be either of rigid or inflated construction or a combination of both and shall: .1 be not less than 3.8 m and not more than 8.5 m in length; and .2 be capable of carrying at least five seated persons and a person lying on a stretcher. Notwithstanding paragraph 4.4.1.5, seating, except for the helmsman, may be provided on the floor, provided that the seating space analysis in accordance with paragraph 4.4.2.2.2 uses shapes similar to figure 1, but altered to an overall length of 1,190 mm to provide for extended legs. No part of a seating space shall be on the gunwale, transom, or on inflated buoyancy at the sides of the boat. | LSA Code Chapter V Rescue boats | [5 empty] | - |  |  | 5.1.1.3 Rescue boats may be either of rigid or inflated construction or a combination of both and shall: .1 be not less than 3.8 m and not more than 8.5 m in length; and .2 be capable of carrying at least five seated persons and a person lying on a stretcher. Notwithstanding paragraph 4.4.1.5, seating, except for the helmsman, may be provided on the floor, provided that the seating space analysis in accordance with paragraph 4.4.2.2.2 uses shapes similar to figure 1, but altered to an overall length of 1,190 mm to provide for extended legs. No part of a seating space shall be on the gunwale, transom, or on inflated buoyancy at the sides of the boat. | LSA Code Chapter V Rescue boats |  | - | Functionality | ER-10-02 | Provision of Rescue Boat to recover personnel from the sea | The Rescue Boat shall be capable of carrying at least five seated persons and a person lying on a stretcher all wearing lifejackets and immersion suits (if required). (LSA Code Chapter V - Rescue boats) | Covered in other EPCI assurance task | ER-10-02P Confirm by review of general arrangment drawing that the Rescue Boat shall be capable of carrying at least five seated persons and a person lying on a stretcher all wearing lifejackets and immersion suits (if required). Outfitting | No construction assurance tasks. | No commissioning assurance tasks.
ER-10 | Emergency Response (ER) | Rescue Boat | To provide means of rescuing and recovering personnel from the sea | The following are included in this SCE: • Fast Rescue Boat and associated davit for search & recovery of personnel. | ER-01 (Emergency Communications) ER-04 (Emergency Escape Lighting) ER-03 (Emergency Power) ER-09 (Life Saving Equipment) | Allows communication between FPSO and Fast Rescue Craft Provides illumination to Rescue Boat embarkation area Rescue boat davit motor is supplied by emergency power system Provides life saving equipment in rescue boat | [19 empty] | Yes |  |  |  |  | The boat should be run at a speed of not less than 8 knots with a full complement of persons and equipment and 20 knots with a crew of 3 persons for a period which is sufficient to ascertain the fuel consumption and to establish that the fuel tank has the required capacity. 5.1.4.4 Fast rescue boats shall be provided with sufficient fuel, suitable for use throughout the temperature range expected in the area in which the ship operates, and be capable of manoeuvring, for a period of at least 4 h, at a speed of at least 20 knots in calm water with a crew of 3 persons and at least 8 knots when loaded with its full complement of persons and equipment. | LSA Code (2003) 7.4.2.2 LSA Code (2010) 5.1.4.4 | [5 empty] | - |  |  | The boat should be run at a speed of not less than 8 knots with a full complement of persons and equipment and 20 knots with a crew of 3 persons for a period which is sufficient to ascertain the fuel consumption and to establish that the fuel tank has the required capacity. 5.1.4.4 Fast rescue boats shall be provided with sufficient fuel, suitable for use throughout the temperature range expected in the area in which the ship operates, and be capable of manoeuvring, for a period of at least 4 h, at a speed of at least 20 knots in calm water with a crew of 3 persons and at least 8 knots when loaded with its full complement of persons and equipment. | LSA Code (2003) 7.4.2.2 LSA Code (2010) 5.1.4.4 |  | - | Functionality | ER-10-03 | Provision of Rescue Boat to recover personnel from the sea | The Rescue Boat shall be provided with sufficient fuel, suitable for use throughout the temperature range expected in the area in which the ship operates, and be capable of manoeuvring at a speed of at least 6 knots and maintaining that speed, for a period of at least 4 h, when loaded with its full complement of persons and equipment. | Covered in other EPCI assurance task | ER-10-03P Confirm by review of specifications, data sheets and type approval that the rescue boat be capable of manoeuvring at a speed of at least 6 knots and maintaining that speed, for a period of at least 4 h, when loaded with its full complement of persons and equipment. Outfitting | No construction assurance tasks. | No commissioning assurance tasks.
ER-10 | Emergency Response (ER) | Rescue Boat | To provide means of rescuing and recovering personnel from the sea | The following are included in this SCE: • Fast Rescue Boat and associated davit for search & recovery of personnel. | ER-01 (Emergency Communications) ER-04 (Emergency Escape Lighting) ER-03 (Emergency Power) ER-09 (Life Saving Equipment) | Allows communication between FPSO and Fast Rescue Craft Provides illumination to Rescue Boat embarkation area Rescue boat davit motor is supplied by emergency power system Provides life saving equipment in rescue boat | [19 empty] | Yes |  |  |  |  | 5.1.4.5 Fast rescue boats shall be self-righting or capable of being readily righted by not more than two of their crew. | LSA Code (2010) 5.1.4.5 | [5 empty] | - |  |  | 5.1.4.5 Fast rescue boats shall be self-righting or capable of being readily righted by not more than two of their crew. | LSA Code (2010) 5.1.4.5 |  | - | Functionality | ER-10-04 | Provision of Rescue Boat to recover personnel from the sea | Rescue Boat shall be provided with a self-righting capability. | Covered in other EPCI assurance task | ER-10-04P Confirm by review of specifications, data sheets and type approval that the Rescue Boat shall be provided with a self-righting capability. Outfitting | No construction assurance tasks. | No commissioning assurance tasks.
ER-10 | Emergency Response (ER) | Rescue Boat | To provide means of rescuing and recovering personnel from the sea | The following are included in this SCE: • Fast Rescue Boat and associated davit for search & recovery of personnel. | ER-01 (Emergency Communications) ER-04 (Emergency Escape Lighting) ER-03 (Emergency Power) ER-09 (Life Saving Equipment) | Allows communication between FPSO and Fast Rescue Craft Provides illumination to Rescue Boat embarkation area Rescue boat davit motor is supplied by emergency power system Provides life saving equipment in rescue boat | [19 empty] | Yes | [5 empty] | SOLAS/ LSA Code | [5 empty] | - |  |  |  | SOLAS/ LSA Code |  | - | Functionality | ER-10-05 | Provision of Rescue Boat to recover personnel from the sea | Rescue Boat shall be equipped with life saving equipment in accordance with LSA Code. | Covered in other EPCI assurance task | ER-10-05P Confirm by review of specifications, data sheets and type approval that the Rescue Boat is equipped with life saving equipment in accordance with LSA Code. Outfitting | No construction assurance tasks. | ER-10-05M Confirm by inspection during commissioning that the Rescue Boat shall be equipped with the minimum required equipment as per LSA Code.
ER-10 | Emergency Response (ER) | Rescue Boat | To provide means of rescuing and recovering personnel from the sea | The following are included in this SCE: • Fast Rescue Boat and associated davit for search & recovery of personnel. | ER-01 (Emergency Communications) ER-04 (Emergency Escape Lighting) ER-03 (Emergency Power) ER-09 (Life Saving Equipment) | Allows communication between FPSO and Fast Rescue Craft Provides illumination to Rescue Boat embarkation area Rescue boat davit motor is supplied by emergency power system Provides life saving equipment in rescue boat | [19 empty] | Yes |  |  |  |  | 5.1.4.11 The normal equipment of a fast rescue boat shall include a VHF radiocommunication set which is hands-free and watertight. | LSA Code (2010) 5.1.4.11 | [5 empty] | - |  |  | 5.1.4.11 The normal equipment of a fast rescue boat shall include a VHF radiocommunication set which is hands-free and watertight. | LSA Code (2010) 5.1.4.11 |  | - | Functionality | ER-10-06 | Communications | Portable emergency communication systems shall be available when using the Rescue Boat and as a minimum be compliant with LSA requirements - Refer to ER-01 Emergency Communications | Addressed in ER-01 Emergency Communications (ER-01-10)
ER-10 | Emergency Response (ER) | Rescue Boat | To provide means of rescuing and recovering personnel from the sea | The following are included in this SCE: • Fast Rescue Boat and associated davit for search & recovery of personnel. | ER-01 (Emergency Communications) ER-04 (Emergency Escape Lighting) ER-03 (Emergency Power) ER-09 (Life Saving Equipment) | Allows communication between FPSO and Fast Rescue Craft Provides illumination to Rescue Boat embarkation area Rescue boat davit motor is supplied by emergency power system Provides life saving equipment in rescue boat | [19 empty] | Yes | [5 empty] | SOLAS/ LSA Code | [5 empty] | - |  |  |  | SOLAS/ LSA Code |  | - | Functionality | ER-10-07 | Provision of descent devices | Rescue Boat shall be fitted with a SOLAS/ LSA Code approved launching appliance (i.e. davit). | Covered in other EPCI assurance task | ER-10-07P Confirm by review of type approval certificates that the rescue boat davit is type approved and tested according to SOLAS/ LSA Code requirements. Outfitting | No construction assurance tasks. | No commissioning assurance tasks.
ER-10 | Emergency Response (ER) | Rescue Boat | To provide means of rescuing and recovering personnel from the sea | The following are included in this SCE: • Fast Rescue Boat and associated davit for search & recovery of personnel. | ER-01 (Emergency Communications) ER-04 (Emergency Escape Lighting) ER-03 (Emergency Power) ER-09 (Life Saving Equipment) | Allows communication between FPSO and Fast Rescue Craft Provides illumination to Rescue Boat embarkation area Rescue boat davit motor is supplied by emergency power system Provides life saving equipment in rescue boat | [19 empty] | Yes |  |  |  |  | The speed at which the fully loaded survival craft or rescue boat is lowered to the water shall not be less than that obtained from the formula: S = 0.4 + 0.02H where: S is the lowering speed in metres per second and H is the height in metres from the davit head to the waterline with the ship in the lightest sea-going condition. | LSA Code (2003) 6.1.2.8 | [5 empty] | - |  |  | The speed at which the fully loaded survival craft or rescue boat is lowered to the water shall not be less than that obtained from the formula: S = 0.4 + 0.02H where: S is the lowering speed in metres per second and H is the height in metres from the davit head to the waterline with the ship in the lightest sea-going condition. | LSA Code (2003) 6.1.2.8 |  | - | Functionality | ER-10-08 | Provision of descent devices | Fully loaded Rescue Boat shall be capable of being lowered to the water at speed not be less than: S=0.4+0.02H with S=lowering speed (m/s) & H=height in metres from davit head to the waterline (minimum draft). | Covered in other EPCI assurance task | No procurement assurance tasks. | No construction assurance tasks. | ER-10-08M Confirm by witness testing during the rescue boat commissioning that the davits are capable of lowering each rescue boat at the lowering speed as noted in the performance standard.
ER-10 | Emergency Response (ER) | Rescue Boat | To provide means of rescuing and recovering personnel from the sea | The following are included in this SCE: • Fast Rescue Boat and associated davit for search & recovery of personnel. | ER-01 (Emergency Communications) ER-04 (Emergency Escape Lighting) ER-03 (Emergency Power) ER-09 (Life Saving Equipment) | Allows communication between FPSO and Fast Rescue Craft Provides illumination to Rescue Boat embarkation area Rescue boat davit motor is supplied by emergency power system Provides life saving equipment in rescue boat | [19 empty] | Yes |  |  |  |  | Every launching appliance shall be fitted with brakes capable of stopping the descent of the survival craft or rescue boat and holding it securely when loaded with its full complement of persons and equipment; brake pads shall, where necessary, be protected from water and oil. | LSA Code (2003) 6.1.2.11 | [5 empty] | - |  |  | Every launching appliance shall be fitted with brakes capable of stopping the descent of the survival craft or rescue boat and holding it securely when loaded with its full complement of persons and equipment; brake pads shall, where necessary, be protected from water and oil. | LSA Code (2003) 6.1.2.11 |  | - | Functionality | ER-10-09 | Provision of descent devices | The Rescue Boat davit shall be fitted with brakes capable of stopping the descent of the lifeboat and holding it securely when loaded with its full complement of persons and equipment. | Covered in other EPCI assurance task | No procurement assurance tasks. | No construction assurance tasks. | ER-10-09M Confirm by witness testing during the rescue boat commissioning that the davit brakes are capable of stopping the descbnt of the lifeboat and holding it securely when loaded.
ER-10 | Emergency Response (ER) | Rescue Boat | To provide means of rescuing and recovering personnel from the sea | The following are included in this SCE: • Fast Rescue Boat and associated davit for search & recovery of personnel. | ER-01 (Emergency Communications) ER-04 (Emergency Escape Lighting) ER-03 (Emergency Power) ER-09 (Life Saving Equipment) | Allows communication between FPSO and Fast Rescue Craft Provides illumination to Rescue Boat embarkation area Rescue boat davit motor is supplied by emergency power system Provides life saving equipment in rescue boat | [19 empty] | Yes |  |  |  |  | The launching appliance shall include an automatic release hook arranged so as to prevent premature release during lowering and shall release the liferaft when waterborne. The release hook shall include a capability to release the hook under load. The on-load release control shall: .1 be clearly differentiated from the control which activates the automatic release function; .2 require at least two separate actions to operate; .3 with a load of 150 kg on the hook, require a force of at least 600 N and not more than 700 N to release the load, or provide equivalent adequate protection against inadvertent release of the hook; and .4 be designed such that the crew members on deck can clearly observe when the release mechanism is properly and completely set. | LSA Code (2003) 6.1.5 | [5 empty] | - |  |  | The launching appliance shall include an automatic release hook arranged so as to prevent premature release during lowering and shall release the liferaft when waterborne. The release hook shall include a capability to release the hook under load. The on-load release control shall: .1 be clearly differentiated from the control which activates the automatic release function; .2 require at least two separate actions to operate; .3 with a load of 150 kg on the hook, require a force of at least 600 N and not more than 700 N to release the load, or provide equivalent adequate protection against inadvertent release of the hook; and .4 be designed such that the crew members on deck can clearly observe when the release mechanism is properly and completely set. | LSA Code (2003) 6.1.5 |  | - | Functionality | ER-10-10 | Launch/ recovery | The Rescue Boat davit shall include an automatic release hook arranged so as to prevent premature release during lowering and shall release the Rescue Boat when waterborne. | Covered in other EPCI assurance task | No procurement assurance tasks. | No construction assurance tasks. | ER-10-10M Confirm by witness testing during the rescue boat commissioning that the automatic release hook mechanism functions satisfactorily
ER-10 | Emergency Response (ER) | Rescue Boat | To provide means of rescuing and recovering personnel from the sea | The following are included in this SCE: • Fast Rescue Boat and associated davit for search & recovery of personnel. | ER-01 (Emergency Communications) ER-04 (Emergency Escape Lighting) ER-03 (Emergency Power) ER-09 (Life Saving Equipment) | Allows communication between FPSO and Fast Rescue Craft Provides illumination to Rescue Boat embarkation area Rescue boat davit motor is supplied by emergency power system Provides life saving equipment in rescue boat | [19 empty] | Yes | [18 empty] | Functionality | ER-10-11 | Recovery of rescue boat | The rescue boat launching appliance shall be fitted with a powered winch motor capable of raising the rescue boat from the water with its full rescue boat complement of persons and equipment at a rate of not less than 0.8 m/s. | Covered in other EPCI assurance task | ER-10-11P Confirm by review of type approval certificates that the rescue boat davit shall be capable of hoisting the rescue boat with 6 persons and its full complement of equipment at a speed of not less than 0.8 m/s. Outfitting | No construction assurance tasks. | No commissioning assurance tasks.
ER-10 | Emergency Response (ER) | Rescue Boat | To provide means of rescuing and recovering personnel from the sea | The following are included in this SCE: • Fast Rescue Boat and associated davit for search & recovery of personnel. | ER-01 (Emergency Communications) ER-04 (Emergency Escape Lighting) ER-03 (Emergency Power) ER-09 (Life Saving Equipment) | Allows communication between FPSO and Fast Rescue Craft Provides illumination to Rescue Boat embarkation area Rescue boat davit motor is supplied by emergency power system Provides life saving equipment in rescue boat | [38 empty] | Reliability/ Availability | ER-10-12 | Emergency Power | The rescue boat davit motor shall be fed from the emergency switchboard. | ER-10-12D Confirm by design specification or calculations that the rescue boat davit motor is fed from the emergency switchboard. Electrical | No procurement assurance tasks. | No construction assurance tasks. | No commissioning assurance tasks.
ER-10 | Emergency Response (ER) | Rescue Boat | To provide means of rescuing and recovering personnel from the sea | The following are included in this SCE: • Fast Rescue Boat and associated davit for search & recovery of personnel. | ER-01 (Emergency Communications) ER-04 (Emergency Escape Lighting) ER-03 (Emergency Power) ER-09 (Life Saving Equipment) | Allows communication between FPSO and Fast Rescue Craft Provides illumination to Rescue Boat embarkation area Rescue boat davit motor is supplied by emergency power system Provides life saving equipment in rescue boat | [19 empty] | Yes | [18 empty] | Reliability/ Availability | ER-10-13 | Launch / recovery - launching conditions | The rescue boat, with all equipment and with or without crew, shall be capable of being safely launched under all conditions of trim up to 10° and list of up to 20° either way | ER-10-13D Confirm by design drawings that the rescue boat, with all equipment and with or without crew, shall be capable of being safely launched under all conditions of trim up to 10° and list of up to 20° either way Outfitting | No procurement assurance tasks. | No construction assurance tasks. | No commissioning assurance tasks.
ER-10 | Emergency Response (ER) | Rescue Boat | To provide means of rescuing and recovering personnel from the sea | The following are included in this SCE: • Fast Rescue Boat and associated davit for search & recovery of personnel. | ER-01 (Emergency Communications) ER-04 (Emergency Escape Lighting) ER-03 (Emergency Power) ER-09 (Life Saving Equipment) | Allows communication between FPSO and Fast Rescue Craft Provides illumination to Rescue Boat embarkation area Rescue boat davit motor is supplied by emergency power system Provides life saving equipment in rescue boat | [38 empty] | Survivability | ER-10-14 | No survivability criteria identified.
ER-11 | Emergency Response (ER) | Helicopter Facility | To be the point of evacuation of personnel when the helicopter is used as a means of evacuation (including medivac) following an major incident. | The following are included in this SCE: • Helideck structure provided for safe helicopter landing and take-off. • Comprises all the structure and equipment required to enable personnel evacuation by helicopter, and to deal with helicopter emergencies on the helideck. • Helideck lighting • Foam monitors for helideck and fire fighting for helifuel dispensing. • DIFFS system for helideck fire fighting (if applicable) • Helideck drainage system, including gutter around periphery of helideck • Helicopter crash equipment Note: - Containment integrity of heli-fuel tank, filter/separator, piping and pumps is covered in PR-08 (Hydrocarbon Containment – Process/Utilities). - Aeronautical obstruction lighting is covered under PR-06 Navigational Aids and Collision Avoidance. - Firefighting for helifuel storage and pumping system is covered under MI-02 Active Fire Protection - Firewater, Deluge and Foam. | PR-06 (Nav Aids & Collision Avoidance) PR-08 (Hydrocarbon Containment – Process/Utilities) ER-01 (Emergency Communication) ER-02 (Escape and Evacuation Routes) ER-03 (Emergency Power) ER-04 (Emergency Escape Lighting) ER-05 (Temporary Refuge) ER-09 (Live saving equipment) MI-02 (AFP – Firewater, Deluge and Foam) DC-06 (Bunding and Open Hazardous Drains) | Aeronatical radios is provided on the helideck Heli-fuel tank, filter/separator, piping and pumps for helifuel Emergency communication between helicopter and personnel at TR Helideck is a means of evacuation and connects from escape routes Helideck emergency lighting is supplied by emergency power system Emergency lighting is fitted to the helideck to assist helicopters during landing and take-off Personnel will muster at TR before evacuate to helideck Helideck is provided with necessary live saving apparatus and helicopter crash equipment Helideck is provided with foam system to anticipate crash & fire incident Provide open drain system to prevent build-up of liquid on the helideck | [38 empty] | Functionality | ER-11-01 | Helideck structural integrity | Helideck structure shall maintain structural integrity due to vessel motion, environmental, and operational loads throughout the project-defined field life in accordance with appropriate class and codes/ standards. | ER-11-01D Confirm via structural analysis that the helideck structure can maintain structural integrity due to vessel motion, environmental, and operational loads throughout the project-defined field life in accordance with appropriate class and codes/ standards. Structural Marine | No procurement assurance tasks. | No construction assurance tasks. | No commissioning assurance tasks.
ER-11 | Emergency Response (ER) | Helicopter Facility | To be the point of evacuation of personnel when the helicopter is used as a means of evacuation (including medivac) following an major incident. | The following are included in this SCE: • Helideck structure provided for safe helicopter landing and take-off. • Comprises all the structure and equipment required to enable personnel evacuation by helicopter, and to deal with helicopter emergencies on the helideck. • Helideck lighting • Foam monitors for helideck and fire fighting for helifuel dispensing. • DIFFS system for helideck fire fighting (if applicable) • Helideck drainage system, including gutter around periphery of helideck • Helicopter crash equipment Note: - Containment integrity of heli-fuel tank, filter/separator, piping and pumps is covered in PR-08 (Hydrocarbon Containment – Process/Utilities). - Aeronautical obstruction lighting is covered under PR-06 Navigational Aids and Collision Avoidance. - Firefighting for helifuel storage and pumping system is covered under MI-02 Active Fire Protection - Firewater, Deluge and Foam. | PR-06 (Nav Aids & Collision Avoidance) PR-08 (Hydrocarbon Containment – Process/Utilities) ER-01 (Emergency Communication) ER-02 (Escape and Evacuation Routes) ER-03 (Emergency Power) ER-04 (Emergency Lighting) ER-05 (Temporary Refuge) ER-09 (Live saving equipment) MI-02 (AFP – Firewater, Deluge and Foam) DC-06 (Bunding and Open Hazardous Drains) | Aeronatical radios is provided on the helideck Heli-fuel tank, filter/separator, piping and pumps for helifuel Emergency communication between helicopter and personnel at TR Helideck is a means of evacuation and connects from escape routes Helideck emergency lighting is supplied by emergency power system Emergency lighting is fitted to the helideck to assist helicopters during landing and take-off Personnel will muster at TR before evacuate to helideck Helideck is provided with necessary live saving apparatus and helicopter crash equipment Helideck is provided with foam system to anticipate crash & fire incident Provide open drain system to prevent build-up of liquid on the helideck | Yes | [8 empty] | Yes |  |  |  |  | Yes |  |  | Yes |  |  | Yes |  |  | Yes | (a) .1 helideck structure must be adequate to protect the ship from the fire hazards associated with helicopter operations; .2 fire fighting appliances shall be provided to adequately protect the ship from the fire hazards associated with helicopter operations; .3 refuelling and hangar facilities and operations shall provide the necessary measures to protect the ship from the fire hazards associated with helicopter operations; and .4 operation manuals and training shall be provided. (b) Each helicopter deck should be of sufficient size and located so as to provide a clear take-off and approach to enable the largest helicopter using the helideck to operate under the most severe conditions anticipated for helicopter operations. | (a) SOLAS Chapter II-2 Part G Regulation 18.1 (b) MODU Chapter 13.1 |  |  |  |  | The take-off and landing area should bedesigned for the heaviest and largest helicopter anticipated to use the facility (see Table 1). Helideck structures should be designed in accordance with ICAO requirements (the Heliport Manual), relevant International Standards Organization (ISO) codes for offshore structures and, for a floating installation, the relevant International Maritime Organization (IMO) code. The maximum size and mass of helicopter for which the helideck has been designed should be stated in the Installation/Vessel Operations Manual and Verification and/or Classification document. | CAP 437 3.1 |  |  | (a) .1 helideck structure must be adequate to protect the ship from the fire hazards associated with helicopter operations; .2 fire fighting appliances shall be provided to adequately protect the ship from the fire hazards associated with helicopter operations; .3 refuelling and hangar facilities and operations shall provide the necessary measures to protect the ship from the fire hazards associated with helicopter operations; and .4 operation manuals and training shall be provided. (b) Each helicopter deck should be of sufficient size and located so as to provide a clear take-off and approach to enable the largest helicopter using the helideck to operate under the most severe conditions anticipated for helicopter operations. | (a) SOLAS Chapter II-2 Part G Regulation 18.1 (b) MODU Chapter 13.1 | In order to design a helideck structure, the engineer needs, as a starting point, to define its location, the dimensions and weight of the largest and heaviest helicopter that such structure shall be able to bear. To define these fundamental requirements, the engineer may, as design data: a) adopt the dimensions and weight of the largest and heaviest known helicopter which may operate in that helideck; or b) assume the dimensions for the FATO and helideck resistance which allow operation of known helicopters or not in the helideck, with smaller dimensions and less weight or, at a maximum, equal to the assumed ones. | NORMAM 27/DPC/2011 Chapter 2 0201 | Functionality | ER-11-02 | Ability for helicopter to land and take off to evacuate personnel | The Helideck shall comply with the applicable local regulations (e.g. NORMAM 27) and/or codes & standards (e,g, CAP 437) and shall be suitable for landing a project-defined helicopter. Performance Standard applicability for project to be checked and accordingly update it as per project specifications | ER-11-02D Confirm via layouts that the helideck shall comply with NORMAM 27 and reviewed by ABS. Outfitting | No procurement assurance tasks. | ER-11-02C Confirm via audit that the helideck shall comply with NORMAM 27 Structural/Outfitting | No commissioning assurance tasks.
ER-11 | Emergency Response (ER) | Helicopter Facility | To be the point of evacuation of personnel when the helicopter is used as a means of evacuation (including medivac) following an major incident. | The following are included in this SCE: • Helideck structure provided for safe helicopter landing and take-off. • Comprises all the structure and equipment required to enable personnel evacuation by helicopter, and to deal with helicopter emergencies on the helideck. • Helideck lighting • Foam monitors for helideck and fire fighting for helifuel dispensing. • DIFFS system for helideck fire fighting (if applicable) • Helideck drainage system, including gutter around periphery of helideck • Helicopter crash equipment Note: - Containment integrity of heli-fuel tank, filter/separator, piping and pumps is covered in PR-08 (Hydrocarbon Containment – Process/Utilities). - Aeronautical obstruction lighting is covered under PR-06 Navigational Aids and Collision Avoidance. - Firefighting for helifuel storage and pumping system is covered under MI-02 Active Fire Protection - Firewater, Deluge and Foam. | PR-06 (Nav Aids & Collision Avoidance) PR-08 (Hydrocarbon Containment – Process/Utilities) ER-01 (Emergency Communication) ER-02 (Escape and Evacuation Routes) ER-03 (Emergency Power) ER-04 (Emergency Lighting) ER-05 (Temporary Refuge) ER-09 (Live saving equipment) MI-02 (AFP – Firewater, Deluge and Foam) DC-06 (Bunding and Open Hazardous Drains) | Aeronatical radios is provided on the helideck Heli-fuel tank, filter/separator, piping and pumps for helifuel Emergency communication between helicopter and personnel at TR Helideck is a means of evacuation and connects from escape routes Helideck emergency lighting is supplied by emergency power system Emergency lighting is fitted to the helideck to assist helicopters during landing and take-off Personnel will muster at TR before evacuate to helideck Helideck is provided with necessary live saving apparatus and helicopter crash equipment Helideck is provided with foam system to anticipate crash & fire incident Provide open drain system to prevent build-up of liquid on the helideck | [38 empty] | Functionality | ER-11-03 | Helicopter Lighting | The helideck shall be provided with perimeter lighting, surface floodlighting, markings and windsock lighting. Performance Standard applicability for project to be checked and accordingly update it as per project specifications. | ER-11-03D Confirm by review of Layout Drawings that helideck is provided with perimeter lighting, surface floodlighting, markings and windsock lighting. Electrical | No procurement assurance tasks. | Covered under MC ITR Completion | ER-11-03M Confirm by witness testing and commissioning procedures that the helideck perimeter lights, surface floodlights and windsock lighting function satisfactorily.
ER-11 | Emergency Response (ER) | Helicopter Facility | To be the point of evacuation of personnel when the helicopter is used as a means of evacuation (including medivac) following an major incident. | The following are included in this SCE: • Helideck structure provided for safe helicopter landing and take-off. • Comprises all the structure and equipment required to enable personnel evacuation by helicopter, and to deal with helicopter emergencies on the helideck. • Helideck lighting • Foam monitors for helideck and fire fighting for helifuel dispensing. • DIFFS system for helideck fire fighting (if applicable) • Helideck drainage system, including gutter around periphery of helideck • Helicopter crash equipment Note: - Containment integrity of heli-fuel tank, filter/separator, piping and pumps is covered in PR-08 (Hydrocarbon Containment – Process/Utilities). - Aeronautical obstruction lighting is covered under PR-06 Navigational Aids and Collision Avoidance. - Firefighting for helifuel storage and pumping system is covered under MI-02 Active Fire Protection - Firewater, Deluge and Foam. | PR-06 (Nav Aids & Collision Avoidance) PR-08 (Hydrocarbon Containment – Process/Utilities) ER-01 (Emergency Communication) ER-02 (Escape and Evacuation Routes) ER-03 (Emergency Power) ER-04 (Emergency Lighting) ER-05 (Temporary Refuge) ER-09 (Live saving equipment) MI-02 (AFP – Firewater, Deluge and Foam) DC-06 (Bunding and Open Hazardous Drains) | Aeronatical radios is provided on the helideck Heli-fuel tank, filter/separator, piping and pumps for helifuel Emergency communication between helicopter and personnel at TR Helideck is a means of evacuation and connects from escape routes Helideck emergency lighting is supplied by emergency power system Emergency lighting is fitted to the helideck to assist helicopters during landing and take-off Personnel will muster at TR before evacuate to helideck Helideck is provided with necessary live saving apparatus and helicopter crash equipment Helideck is provided with foam system to anticipate crash & fire incident Provide open drain system to prevent build-up of liquid on the helideck | [38 empty] | Functionality | ER-11-04 | Helicopter Crash Kit | Helicopter crash equipment shall be provided in accordance with CAP 437 and/or any local regulatory requirements. Performance Standard applicability for project to be checked and accordingly update it as per project specifications | ER-11-04D Confirm via layouts that the required equipment in the helicopter crash kit are as per what is specified in the performance standard. Outfitting | ER-11-04P Review vendor data to confirm that the required equipment in the helicopter crash equipment is in accordance with CAP 437 and any local regulatory requirements. Outfitting | No construction assurance tasks because the site survey of the equipment in Fire Control Plan is conducted with ABS surveyor. | No commissioning assurance tasks.
ER-11 | Emergency Response (ER) | Helicopter Facility | To be the point of evacuation of personnel when the helicopter is used as a means of evacuation (including medivac) following an major incident. | The following are included in this SCE: • Helideck structure provided for safe helicopter landing and take-off. • Comprises all the structure and equipment required to enable personnel evacuation by helicopter, and to deal with helicopter emergencies on the helideck. • Helideck lighting • Foam monitors for helideck and fire fighting for helifuel dispensing. • DIFFS system for helideck fire fighting (if applicable) • Helideck drainage system, including gutter around periphery of helideck • Helicopter crash equipment Note: - Containment integrity of heli-fuel tank, filter/separator, piping and pumps is covered in PR-08 (Hydrocarbon Containment – Process/Utilities). - Aeronautical obstruction lighting is covered under PR-06 Navigational Aids and Collision Avoidance. - Firefighting for helifuel storage and pumping system is covered under MI-02 Active Fire Protection - Firewater, Deluge and Foam. | PR-06 (Nav Aids & Collision Avoidance) PR-08 (Hydrocarbon Containment – Process/Utilities) ER-01 (Emergency Communication) ER-02 (Escape and Evacuation Routes) ER-03 (Emergency Power) ER-04 (Emergency Lighting) ER-05 (Temporary Refuge) ER-09 (Live saving equipment) MI-02 (AFP – Firewater, Deluge and Foam) DC-06 (Bunding and Open Hazardous Drains) | Aeronatical radios is provided on the helideck Heli-fuel tank, filter/separator, piping and pumps for helifuel Emergency communication between helicopter and personnel at TR Helideck is a means of evacuation and connects from escape routes Helideck emergency lighting is supplied by emergency power system Emergency lighting is fitted to the helideck to assist helicopters during landing and take-off Personnel will muster at TR before evacuate to helideck Helideck is provided with necessary live saving apparatus and helicopter crash equipment Helideck is provided with foam system to anticipate crash & fire incident Provide open drain system to prevent build-up of liquid on the helideck | Yes | Yes | [7 empty] | Yes |  |  |  |  | Yes | [5 empty] | Yes |  |  | Yes | In close proximity to the helideck, the following fire-fighting appliances shall be provided and stored near the means of access to that helideck: .1 at least two dry powder extinguishers having a total capacity of not less than 45 kg; .2 carbon dioxide extinguishers of a total capacity of not less than 18 kg or equivalent; .3 a suitable foam application system consisting of monitors or foam making branch pipes capable of delivering foam to all parts of the helideck in all weather conditions in which helicopters can operate. The system shall be capable of delivering a discharge rate as required in Table 18.1 for at least five minutes; the principal agent shall be suitable for use with salt water and conform to performance standards not inferior to those acceptable to the Organization; .5 at least two nozzles of an approved dual-purpose type (jet/spray) and hoses sufficient to reach any part of the helideck; .6 in addition to the requirements of regulation 10.10, two sets of fire-fighter’s outfits; and .7 at least the following equipment shall be stored in a manner that provides for immediate use and protection from the elements: .1adjustable wrench; .2blanket, fire resistant; .3cutters, bolt 60 cm; .4hook, grab or salving; .5hacksaw, heavy duty complete with 6 spare blades; .6ladder; .7lift line 5 mm diameter x 15 m in length; .8pliers, side cutting; .9set of assorted screwdrivers; and .10harness knife complete with sheath | SOLAS 5.1 |  |  |  |  | Foam-making equipment should be of adequate performance and be suitably located to ensure an effective application of foam to any part of the landing area irrespective of the wind strength/direction or accident location when all components of the system are operating in accordance with the manufacturer’s technical specifications for the equipment. However, for a Fixed Monitor System (FMS), consideration should also be given to the loss of a downwind foam monitor either due to limiting weather conditions or a crash situation occurring. The design specification for an FMS should ensure remaining monitors are capable of delivering finished foam to the landing area at or above the minimum application rate. For areas of the helideck or its appendages which, for any reason, may be otherwise inaccessible to an FMS, it is necessary to provide additional hand controlled foam branch pipes as described in paragraph 2.9. | CAP 437 Chapter 5 2.3 |  |  | In close proximity to the helideck, the following fire-fighting appliances shall be provided and stored near the means of access to that helideck: .1 at least two dry powder extinguishers having a total capacity of not less than 45 kg; .2 carbon dioxide extinguishers of a total capacity of not less than 18 kg or equivalent; .3 a suitable foam application system consisting of monitors or foam making branch pipes capable of delivering foam to all parts of the helideck in all weather conditions in which helicopters can operate. The system shall be capable of delivering a discharge rate as required in Table 18.1 for at least five minutes; the principal agent shall be suitable for use with salt water and conform to performance standards not inferior to those acceptable to the Organization; .5 at least two nozzles of an approved dual-purpose type (jet/spray) and hoses sufficient to reach any part of the helideck; .6 in addition to the requirements of regulation 10.10, two sets of fire-fighter’s outfits; and .7 at least the following equipment shall be stored in a manner that provides for immediate use and protection from the elements: .1adjustable wrench; .2blanket, fire resistant; .3cutters, bolt 60 cm; .4hook, grab or salving; .5hacksaw, heavy duty complete with 6 spare blades; .6ladder; .7lift line 5 mm diameter x 15 m in length; .8pliers, side cutting; .9set of assorted screwdrivers; and .10harness knife complete with sheath | SOLAS 5.1 | a) Foam application system Every helideck shall have firefighting system equipped with foam producing branches which ensure its application throughout the helideck and meet the requirements contained in sub-item b table. The system should be capable of producing foam within 15 seconds of the aircraft accident occurrence or activation of the system. In case of "foam monitor" use, the helidecks: 1) of H1 category shall have, at least, two monitors; and 2) of H2 and H3 categories shall have, at least, three monitors. In case of pop-up spray system use, this shall be equipped with two hose lines, with enough length to reach any part of the helideck, with nozzles, connected to the foam producing system, in order to allow access to the helicopter interior or which replaces the system in case of failure. b) Minimum quantity of extinguishing agents 3) The LGE storage tanks shall have their capacity identified in liters and have a level indicator or another instrument that informs the amount of liquid existing in the reservoir. | NORMAM 27/DPC/2011 Chapter 7 0703 | Survivability | ER-11-05 | Helicopter Crash MAEs | Helideck Foam System Helideck Foam Monitors / DIFFs system shall comply with the applicable local regulations (e.g. NORMAM 27) and/or codes and standards (e,g, CAP 437). Note: DIFFs system (where applicable) shall be delivered to the landing area at a minimum application rate of 6.0 lpm/m2 within 15 seconds for a minimum duration of 5 minutes. Performance Standard applicability for project to be checked and accordingly update it as per project specifications | ER-11-05D Confirm by review of P&ID and layouts that the Helideck Foam Monitors / DIFFs system are compliance with the applicable local regulations (e.g. NORMAM 27) and/or codes & standards (e.g. CAP 437). Marine | No procurement assurance tasks. | ER-11-05C Confirm via inspection and independent certification that the Helideck Foam Monitors/ DIFFs system shall comply with local regulations (e.g. NORMAM 27) and/or codes & standards (e.g. CAP 437). Piping/Mechanical | No commissioning assurance tasks
ER-11 | Emergency Response (ER) | Helicopter Facility | To be the point of evacuation of personnel when the helicopter is used as a means of evacuation (including medivac) following an major incident. | The following are included in this SCE: • Helideck structure provided for safe helicopter landing and take-off. • Comprises all the structure and equipment required to enable personnel evacuation by helicopter, and to deal with helicopter emergencies on the helideck. • Helideck lighting • Foam monitors for helideck and fire fighting for helifuel dispensing. • DIFFS system for helideck fire fighting (if applicable) • Helideck drainage system, including gutter around periphery of helideck • Helicopter crash equipment Note: - Containment integrity of heli-fuel tank, filter/separator, piping and pumps is covered in PR-08 (Hydrocarbon Containment – Process/Utilities). - Aeronautical obstruction lighting is covered under PR-06 Navigational Aids and Collision Avoidance. - Firefighting for helifuel storage and pumping system is covered under MI-02 Active Fire Protection - Firewater, Deluge and Foam. | PR-06 (Nav Aids & Collision Avoidance) PR-08 (Hydrocarbon Containment – Process/Utilities) ER-01 (Emergency Communication) ER-02 (Escape and Evacuation Routes) ER-03 (Emergency Power) ER-04 (Emergency Lighting) ER-05 (Temporary Refuge) ER-09 (Live saving equipment) MI-02 (AFP – Firewater, Deluge and Foam) DC-06 (Bunding and Open Hazardous Drains) | Aeronatical radios is provided on the helideck Heli-fuel tank, filter/separator, piping and pumps for helifuel Emergency communication between helicopter and personnel at TR Helideck is a means of evacuation and connects from escape routes Helideck emergency lighting is supplied by emergency power system Emergency lighting is fitted to the helideck to assist helicopters during landing and take-off Personnel will muster at TR before evacuate to helideck Helideck is provided with necessary live saving apparatus and helicopter crash equipment Helideck is provided with foam system to anticipate crash & fire incident Provide open drain system to prevent build-up of liquid on the helideck | [38 empty] | Survivability | ER-11-07 | Containment and disposal of flammable liquid releases from helideck | Helideck shall be equipped with adequate surface drainage arrangements and a free-flowing collection system that will quickly and safely direct any rainwater and/or fuel spillage away from the helideck surface to a safe place. Performance Standard applicability for project to be checked and accordingly update it as per project specifications | ER-11-07D Confirm by review of helideck P&IDs that the helideck is specified with adequate surface drainage arrangements and a free-flowing collection system that will quickly and safely direct any rainwater and/or fuel spillage away from the helideck surface to a safe place. Marine Process | No procurement assurance tasks. | No construction assurance tasks. | No commissioning assurance tasks.
ER-11 | Emergency Response (ER) | Helicopter Facility | To be the point of evacuation of personnel when the helicopter is used as a means of evacuation (including medivac) following an major incident. | The following are included in this SCE: • Helideck structure provided for safe helicopter landing and take-off. • Comprises all the structure and equipment required to enable personnel evacuation by helicopter, and to deal with helicopter emergencies on the helideck. • Helideck lighting • Foam monitors for helideck and fire fighting for helifuel dispensing. • DIFFS system for helideck fire fighting (if applicable) • Helideck drainage system, including gutter around periphery of helideck • Helicopter crash equipment Note: - Containment integrity of heli-fuel tank, filter/separator, piping and pumps is covered in PR-08 (Hydrocarbon Containment – Process/Utilities). - Aeronautical obstruction lighting is covered under PR-06 Navigational Aids and Collision Avoidance. - Firefighting for helifuel storage and pumping system is covered under MI-02 Active Fire Protection - Firewater, Deluge and Foam. | PR-06 (Nav Aids & Collision Avoidance) PR-08 (Hydrocarbon Containment – Process/Utilities) ER-01 (Emergency Communication) ER-02 (Escape and Evacuation Routes) ER-03 (Emergency Power) ER-04 (Emergency Lighting) ER-05 (Temporary Refuge) ER-09 (Live saving equipment) MI-02 (AFP – Firewater, Deluge and Foam) DC-06 (Bunding and Open Hazardous Drains) | Aeronatical radios is provided on the helideck Heli-fuel tank, filter/separator, piping and pumps for helifuel Emergency communication between helicopter and personnel at TR Helideck is a means of evacuation and connects from escape routes Helideck emergency lighting is supplied by emergency power system Emergency lighting is fitted to the helideck to assist helicopters during landing and take-off Personnel will muster at TR before evacuate to helideck Helideck is provided with necessary live saving apparatus and helicopter crash equipment Helideck is provided with foam system to anticipate crash & fire incident Provide open drain system to prevent build-up of liquid on the helideck | Yes | Yes | [7 empty] | Yes |  |  |  |  | Yes | [5 empty] | Yes |  |  | Yes | In close proximity to the helideck, the following fire-fighting appliances shall be provided and stored near the means of access to that helideck: .1 at least two dry powder extinguishers having a total capacity of not less than 45 kg; .2 carbon dioxide extinguishers of a total capacity of not less than 18 kg or equivalent; .3 a suitable foam application system consisting of monitors or foam making branch pipes capable of delivering foam to all parts of the helideck in all weather conditions in which helicopters can operate. The system shall be capable of delivering a discharge rate as required in Table 18.1 for at least five minutes; the principal agent shall be suitable for use with salt water and conform to performance standards not inferior to those acceptable to the Organization; .5 at least two nozzles of an approved dual-purpose type (jet/spray) and hoses sufficient to reach any part of the helideck; .6 in addition to the requirements of regulation 10.10, two sets of fire-fighter’s outfits; and .7 at least the following equipment shall be stored in a manner that provides for immediate use and protection from the elements: .1adjustable wrench; .2blanket, fire resistant; .3cutters, bolt 60 cm; .4hook, grab or salving; .5hacksaw, heavy duty complete with 6 spare blades; .6ladder; .7lift line 5 mm diameter x 15 m in length; .8pliers, side cutting; .9set of assorted screwdrivers; and .10harness knife complete with sheath | SOLAS 5.1 |  |  |  |  | Foam-making equipment should be of adequate performance and be suitably located to ensure an effective application of foam to any part of the landing area irrespective of the wind strength/direction or accident location when all components of the system are operating in accordance with the manufacturer’s technical specifications for the equipment. However, for a Fixed Monitor System (FMS), consideration should also be given to the loss of a downwind foam monitor either due to limiting weather conditions or a crash situation occurring. The design specification for an FMS should ensure remaining monitors are capable of delivering finished foam to the landing area at or above the minimum application rate. For areas of the helideck or its appendages which, for any reason, may be otherwise inaccessible to an FMS, it is necessary to provide additional hand controlled foam branch pipes as described in paragraph 2.9. | CAP 437 Chapter 5 2.3 |  |  | In close proximity to the helideck, the following fire-fighting appliances shall be provided and stored near the means of access to that helideck: .1 at least two dry powder extinguishers having a total capacity of not less than 45 kg; .2 carbon dioxide extinguishers of a total capacity of not less than 18 kg or equivalent; .3 a suitable foam application system consisting of monitors or foam making branch pipes capable of delivering foam to all parts of the helideck in all weather conditions in which helicopters can operate. The system shall be capable of delivering a discharge rate as required in Table 18.1 for at least five minutes; the principal agent shall be suitable for use with salt water and conform to performance standards not inferior to those acceptable to the Organization; .5 at least two nozzles of an approved dual-purpose type (jet/spray) and hoses sufficient to reach any part of the helideck; .6 in addition to the requirements of regulation 10.10, two sets of fire-fighter’s outfits; and .7 at least the following equipment shall be stored in a manner that provides for immediate use and protection from the elements: .1adjustable wrench; .2blanket, fire resistant; .3cutters, bolt 60 cm; .4hook, grab or salving; .5hacksaw, heavy duty complete with 6 spare blades; .6ladder; .7lift line 5 mm diameter x 15 m in length; .8pliers, side cutting; .9set of assorted screwdrivers; and .10harness knife complete with sheath | SOLAS 5.1 | a) Foam application system Every helideck shall have firefighting system equipped with foam producing branches which ensure its application throughout the helideck and meet the requirements contained in sub-item b table. The system should be capable of producing foam within 15 seconds of the aircraft accident occurrence or activation of the system. In case of "foam monitor" use, the helidecks: 1) of H1 category shall have, at least, two monitors; and 2) of H2 and H3 categories shall have, at least, three monitors. In case of pop-up spray system use, this shall be equipped with two hose lines, with enough length to reach any part of the helideck, with nozzles, connected to the foam producing system, in order to allow access to the helicopter interior or which replaces the system in case of failure. b) Minimum quantity of extinguishing agents 3) The LGE storage tanks shall have their capacity identified in liters and have a level indicator or another instrument that informs the amount of liquid existing in the reservoir. | NORMAM 27/DPC/2011 Chapter 7 0703 | Reliability/ Availability | ER-11-06 | Maximise reliability/ availability | Helideck design shall minimise the potential environmental effects (turbulence air movement, thermal effects, flammable gas), as far as practicable. Operations restrictions shall be clearly specified in the Helicopter Operations Procedures. | ER-11-06D Confirm via Safety Studies that the helideck design shall minimise the potential environmental effects (turbulence air movement, thermal effects, flammable gas), as far as practicable. Process Safety | No procurement assurance tasks. | No construction assurance tasks. | No commissioning assurance tasks.
MI-01 | Mitigation Measures (MI) | Passive Fire Protection | - To prevent progressive degradation of critical steel structures, pipework, and process equipment when subject to fire impingement leading to (catastrophic) escalation event. - To prevent impairment of buildings that contain safety critical elements. - To prevent impairment or degradation of performance of equipment with emergency functions. | The following are included in this SCE: All passive fire protection (PFP) systems for the equipment, critical steel structures, pipework when applicable and fire rated boundaries including bulkheads, deckheads, fire-rated doors and windows, and galley roller shutter. Note: Refer to DC-04 Emergency Shutdown System for Riser ESDV PFP. Finishing inside TR is covered under ER-05 Temporary Refuge. | PR-01 (Hull Structural Integrity) PR-08 (Hydrocarbon Containment – Process/Utilities) DC-04 (Emergency Shutdown System) MI-02 (AFPFirewater, Deluge & Foam) MI-04_HVAC and Enclosure Integrity ER-05 (Temporary Refuge) ER-06 (Forward Shelter) | Fire rated bulkhead and deck are provided on hull structure to segregate and contain a fire in the space of origin PFP is provided on process equipment as recommended by FSA PFP is provided on Riser ESDVs as recommended by FSA. PFP is provided on piping outboard Riser ESD valves PFP is provided for Fire Pump enclosure HVAC penetrations through fire/blast rated boundaries PFP is provided on all bulkheads, deck and deckhead, embarkation area to protect the TR PFP is provided on all bulkheads and deckhead of the Forward Shelter |  |  | Yes | [20 empty] | Yes | [6 empty] | Passive Fire Protection (PFP) shall be provided in accordance with the requirements of the FES. Selection of the PFP systems shall take into account the duration of protection required, type of fire which may be experienced and the limiting temperature for the structure/equipment to be protected. | ISO 13702, Section 12.2 | [6 empty] | Functionality | MI-01-01 | Selection of equipment and structure to be provided with PFP. | Passive fire protection shall be provided for equipment and structure based on project and Class requirements, and shall be verified from the Fire Risk Analysis (FRA) and structural response analysis. Selection of the passive fire protection systems shall take into account the duration of protection required and type of fire (jet, hydrocarbon or cellulosic) which may be experienced. | MI-01-01D-01 Confirm via review of FRA , structural response analysis and PFP Layout that any required PFP for equipment, structure and piping is provided. Structural Topsides / Process Safety | No procurement assurance tasks. | MI-01-01C Confirm via inspection that the passive fire protection for equipment, structure and piping are installed or applied in accordance with suppliers recommendations at site. Piping/Mechanical/Structural/Outfitting | No commissioning assurance tasks.
MI-01 | Mitigation Measures (MI) | Passive Fire Protection | - To prevent progressive degradation of critical steel structures, pipework, and process equipment when subject to fire impingement leading to (catastrophic) escalation event. - To prevent impairment of buildings that contain safety critical elements. - To prevent impairment or degradation of performance of equipment with emergency functions. | The following are included in this SCE: All passive fire protection (PFP) systems for the equipment, critical steel structures, pipework when applicable and fire rated boundaries including bulkheads, deckheads, fire-rated doors and windows, and galley roller shutter. Note: Refer to DC-04 Emergency Shutdown System for Riser ESDV PFP. Finishing inside TR is covered under ER-05 Temporary Refuge. | PR-01 (Hull Structural Integrity) PR-08 (Hydrocarbon Containment – Process/Utilities) DC-04 (Emergency Shutdown System) MI-02 (AFPFirewater, Deluge & Foam) MI-04_HVAC and Enclosure Integrity ER-05 (Temporary Refuge) ER-06 (Forward Shelter) | Fire rated bulkhead and deck are provided on hull structure to segregate and contain a fire in the space of origin PFP is provided on process equipment as recommended by FSA PFP is provided on Riser ESDVs as recommended by FSA. PFP is provided on piping outboard Riser ESD valves PFP is provided for Fire Pump enclosure HVAC penetrations through fire/blast rated boundaries PFP is provided on all bulkheads, deck and deckhead, embarkation area to protect the TR PFP is provided on all bulkheads and deckhead of the Forward Shelter | Yes | [10 empty] | Yes | [8 empty] | Yes |  |  |  | Exterior boundaries of superstructures and deckhouses enclosing accommodation and including any overhanging decks which support such accommodation, shall be constructed of steel and insulated to "A-60" standard for the whole of the portions which face the cargo area and on the outward sides for a distance of 3 m from the end boundary facing the cargo area. The distance of 3 m shall be measured horizontally and parallel to the middle line of the ship from the boundary which faces the cargo area at each deck level. | SOLAS Chapter II-2 Part C/ Section '2.4.2.5 |  |  |  |  | Outer surfaces of LQs shall minimum be A-60. If the surfaces can be subject to heat flux exceeding 100kW/m2 in a dimensioning fire, minimum class H-60 shall be used for these surfaces. 9.3.1 In general, accommodation spaces, service spaces, control stations and spaces containing vital machinery and equipment30 should not be located adjacent to hazardous areas. However, where this is not practicable, an engineering evaluation should be performed in accordance with national or international standards31 to ensure that the level of fire protection and blast resistance of the bulkheads and decks separating these spaces from the hazardous areas are adequate for the likely hazard. Where it is shown that these spaces may be exposed to a radiant heat flux in excess of 100 kw/m2, the bulkhead or deck should be constructed to at least an "H-60" standard. | NORSOK S-001, Section 19.4.6 IMO MODU CODE 2020, 9.3.1 |  |  | Exterior boundaries of superstructures and deckhouses enclosing accommodation and including any overhanging decks which support such accommodation, shall be constructed of steel and insulated to "A-60" standard for the whole of the portions which face the cargo area and on the outward sides for a distance of 3 m from the end boundary facing the cargo area. The distance of 3 m shall be measured horizontally and parallel to the middle line of the ship from the boundary which faces the cargo area at each deck level. | SOLAS Chapter II-2 Part C/ Section '2.4.2.5 |  |  | Functionality | MI-01-02 | To provide fire protection barrier for key facilities on the FPSO | The following safety critical elements for personnel seeking refuge shall be provided with the following fire protection barrier: · Temporary Refuge - The Accommodation fwd wall and port/starboard side walls for a distance of 3m from the fwd wall shall be designed to A60 fire rating as a minimum and to be verified by the Fire Risk Analysis (FRA). See ER-05 also. · Forward Shelter - Forward Shelter bulkheads shall be designed to A60 fire rating as a minimum and to be verified by the Fire Risk Analysis (FRA). See ER-06 also. Note: The bulkheads and decks of service spaces, accommodation spaces, control stations and spaces containing vital machinery and equipment located adjacent to hazardous to be of “H-60” explosion-proof construction if such areas are exposed toa radiant heat flux in excess of 100 kw/m Performance Standard applicability for project to be checked and accordingly update it as per project specifications. | Addressed in: 1.ER-05 Temporary Refuge (ER-05-09D; ER-05-09P; ER-05-09C) 2. ER-06 Forward Shelter - (ER-06-12D)
MI-01 | Mitigation Measures (MI) | Passive Fire Protection | - To prevent progressive degradation of critical steel structures, pipework, and process equipment when subject to fire impingement leading to (catastrophic) escalation event. - To prevent impairment of buildings that contain safety critical elements. - To prevent impairment or degradation of performance of equipment with emergency functions. | The following are included in this SCE: All passive fire protection (PFP) systems for the equipment, critical steel structures, pipework when applicable and fire rated boundaries including bulkheads, deckheads, fire-rated doors and windows, and galley roller shutter. Note: Refer to DC-04 Emergency Shutdown System for Riser ESDV PFP. Finishing inside TR is covered under ER-05 Temporary Refuge. | PR-01 (Hull Structural Integrity) PR-08 (Hydrocarbon Containment – Process/Utilities) DC-04 (Emergency Shutdown System) MI-02 (AFPFirewater, Deluge & Foam) MI-04_HVAC and Enclosure Integrity ER-05 (Temporary Refuge) ER-06 (Forward Shelter) | Fire rated bulkhead and deck are provided on hull structure to segregate and contain a fire in the space of origin PFP is provided on process equipment as recommended by FSA PFP is provided on Riser ESDVs as recommended by FSA. PFP is provided on piping outboard Riser ESD valves PFP is provided for Fire Pump enclosure HVAC penetrations through fire/blast rated boundaries PFP is provided on all bulkheads, deck and deckhead, embarkation area to protect the TR PFP is provided on all bulkheads and deckhead of the Forward Shelter | [23 empty] | Yes | [14 empty] | Functionality | MI-01-03 | To provide fire resistant cables for key facilities on the FPSO | The following cables shall be fire-resistant in accordance with IEC 60331: - Emergency shutdown (ESD) cables. See DC-04. - Public Address and General Alarm (PAGA) systems and telephone cables. See ER-01. - Fire and Gas devices and interfaces cables. See DC-03. - Emergency escape lighting cables. See ER-04. | Addressed in 1. DC-04 Emergency Shutdown System (DC-04-13) 2. ER-01 Emergency Communication. (ER-01-17) 3. DC-03 Fire and Gas Detection. (DC-03-22) 4. ER-04 Emergency Escape Lighting (ER-04-05)
MI-01 | Mitigation Measures (MI) | Passive Fire Protection | - To prevent progressive degradation of critical steel structures, pipework, and process equipment when subject to fire impingement leading to (catastrophic) escalation event. - To prevent impairment of buildings that contain safety critical elements. - To prevent impairment or degradation of performance of equipment with emergency functions. | The following are included in this SCE: All passive fire protection (PFP) systems for the equipment, critical steel structures, pipework when applicable and fire rated boundaries including bulkheads, deckheads, fire-rated doors and windows, and galley roller shutter. Note: Refer to DC-04 Emergency Shutdown System for Riser ESDV PFP. Finishing inside TR is covered under ER-05 Temporary Refuge. | PR-01 (Hull Structural Integrity) PR-08 (Hydrocarbon Containment – Process/Utilities) DC-04 (Emergency Shutdown System) MI-02 (AFPFirewater, Deluge & Foam) MI-04_HVAC and Enclosure Integrity ER-05 (Temporary Refuge) ER-06 (Forward Shelter) | Fire rated bulkhead and deck are provided on hull structure to segregate and contain a fire in the space of origin PFP is provided on process equipment as recommended by FSA PFP is provided on Riser ESDVs as recommended by FSA. PFP is provided on piping outboard Riser ESD valves PFP is provided for Fire Pump enclosure HVAC penetrations through fire/blast rated boundaries PFP is provided on all bulkheads, deck and deckhead, embarkation area to protect the TR PFP is provided on all bulkheads and deckhead of the Forward Shelter | Yes | Yes | [15 empty] | Yes | [6 empty] | Refer to SOLAS Chapter II-2 Part C/ Table 9.3 and 9.4 for fire integrity requirements for bulkheads and deckheads 'Refer to IMO MODU CODE Table 9-1 and 9-2 for fire integrity requirements for bulkheads and deckheads | SOLAS Chapter II-2 Part C/ Table 9.3 and 9.4 'IMO MODU CODE Table 9-1 and 9-2 | [8 empty] | Refer to SOLAS Chapter II-2 Part C/ Table 9.3 and 9.4 for fire integrity requirements for bulkheads and deckheads 'Refer to IMO MODU CODE Table 9-1 and 9-2 for fire integrity requirements for bulkheads and deckheads | SOLAS Chapter II-2 Part C/ Table 9.3 and 9.4 'IMO MODU CODE Table 9-1 and 9-2 |  |  | Functionality | MI-01-04 | Protect spaces on the FPSO against fires | The structural fire protection requirements for boundaries separating new and/or existing areas/spaces onboard the FPSO shall be based on SOLAS and IMO MODU Code requirements. | MI-01-04D Confirm via review of structural fire protection drawing that the structural fire protection requirements for boundaries separating new and/or existing areas/spaces onboard the FPSO is based on SOLAS and IMO MODU Code requirements. Outfitting | No procurement assurance tasks. | MI-01-04C Review of inspection record / ITRs that fire insulation installed satisfactorily in accordance to class approved design and class inspection approval. Outfitting | No commissioning assurance tasks.
MI-01 | Mitigation Measures (MI) | Passive Fire Protection | - To prevent progressive degradation of critical steel structures, pipework, and process equipment when subject to fire impingement leading to (catastrophic) escalation event. - To prevent impairment of buildings that contain safety critical elements. - To prevent impairment or degradation of performance of equipment with emergency functions. | The following are included in this SCE: All passive fire protection (PFP) systems for the equipment, critical steel structures, pipework when applicable and fire rated boundaries including bulkheads, deckheads, fire-rated doors and windows, and galley roller shutter. Note: Refer to DC-04 Emergency Shutdown System for Riser ESDV PFP. Finishing inside TR is covered under ER-05 Temporary Refuge. | PR-01 (Hull Structural Integrity) PR-08 (Hydrocarbon Containment – Process/Utilities) DC-04 (Emergency Shutdown System) MI-02 (AFPFirewater, Deluge & Foam) MI-04_HVAC and Enclosure Integrity ER-05 (Temporary Refuge) ER-06 (Forward Shelter) | Fire rated bulkhead and deck are provided on hull structure to segregate and contain a fire in the space of origin PFP is provided on process equipment as recommended by FSA PFP is provided on Riser ESDVs as recommended by FSA. PFP is provided on piping outboard Riser ESD valves PFP is provided for Fire Pump enclosure HVAC penetrations through fire/blast rated boundaries PFP is provided on all bulkheads, deck and deckhead, embarkation area to protect the TR PFP is provided on all bulkheads and deckhead of the Forward Shelter |  | Yes | Yes |  |  |  | Yes | [23 empty] | Refer to this ISO for testing requirements against jet fires. Refer to ASTM E-119 Standard Test Methods for Fire Tests of Building Construction and Materials | ISO 22899-1 ASTM E-119 | [6 empty] | Functionality | MI-01-05 | Fire test certification | All materials used in the construction of structural fire divisions and protection of the penetrations are to be certified for the fire rating in which they are fitted. | Covered in other EPCI assurance task | MI-01-05P-01 Confirm by review of Type Approvals and manufacturer’s datasheets that structural passive fire protection is certified for the fire rating which they are fitted. MI-01-05P-02 Confirm via review of external structural passive fire protection product shall have the relevant fire test certification from a recognized international body. Outfitting | No construction assurance tasks. | No commissioning assurance tasks.
MI-01 | Mitigation Measures (MI) | Passive Fire Protection | - To prevent progressive degradation of critical steel structures, pipework, and process equipment when subject to fire impingement leading to (catastrophic) escalation event. - To prevent impairment of buildings that contain safety critical elements. - To prevent impairment or degradation of performance of equipment with emergency functions. | The following are included in this SCE: All passive fire protection (PFP) systems for the equipment, critical steel structures, pipework when applicable and fire rated boundaries including bulkheads, deckheads, fire-rated doors and windows, and galley roller shutter. Note: Refer to DC-04 Emergency Shutdown System for Riser ESDV PFP. Finishing inside TR is covered under ER-05 Temporary Refuge. | PR-01 (Hull Structural Integrity) PR-08 (Hydrocarbon Containment – Process/Utilities) DC-04 (Emergency Shutdown System) MI-02 (AFPFirewater, Deluge & Foam) MI-04_HVAC and Enclosure Integrity ER-05 (Temporary Refuge) ER-06 (Forward Shelter) | Fire rated bulkhead and deck are provided on hull structure to segregate and contain a fire in the space of origin PFP is provided on process equipment as recommended by FSA PFP is provided on Riser ESDVs as recommended by FSA. PFP is provided on piping outboard Riser ESD valves PFP is provided for Fire Pump enclosure HVAC penetrations through fire/blast rated boundaries PFP is provided on all bulkheads, deck and deckhead, embarkation area to protect the TR PFP is provided on all bulkheads and deckhead of the Forward Shelter | Yes | Yes | [5 empty] | Yes |  | Yes |  | Yes | [6 empty] | Yes | [5 empty] | 45.3.1 Arrangement and protection of means of escape 1 If a shelter is provided, it should be arranged as follows: .1 it should be enclosed and insulated as required for spaces of regulation II-2/44.2.2 category (4) against the space it serves. Ladders should be fixed in such a way that heat cannot, in case of a fire in the machinery space, be transferred to the ladder through non-insulated fixing points; .2 the self-closing door should have the fire integrity of the bulkhead in which it is fitted. Ifthere are other exits to this trunk they should also be provided with such doors; .3 it should be provided with emergency lighting; and .4 it should have a free opening of at least 800 mm x 800 mm. The ladder may be included in that area. | MSC/ Cir 847 Section 45.3.1 |  |  |  |  | Quite often, it is necessary to make pentrations in firewalls in order to accommodate the passage of process piping, electrical cables etc. The designer of these penetrations must ensure that the penetration does not degrade the integrity and rating of the firewall that they penetrate. Penetrations (e.g. for ventilation ducts, piping, cables, beams as well as windows and doors in fire divisions), shall not reduce the strength or the fire integrity of such divisions. | API 14G, Appendix F NORSOK S-001, Section 19.4.1 |  |  | 45.3.1 Arrangement and protection of means of escape 1 If a shelter is provided, it should be arranged as follows: .1 it should be enclosed and insulated as required for spaces of regulation II-2/44.2.2 category (4) against the space it serves. Ladders should be fixed in such a way that heat cannot, in case of a fire in the machinery space, be transferred to the ladder through non-insulated fixing points; .2 the self-closing door should have the fire integrity of the bulkhead in which it is fitted. Ifthere are other exits to this trunk they should also be provided with such doors; .3 it should be provided with emergency lighting; and .4 it should have a free opening of at least 800 mm x 800 mm. The ladder may be included in that area. | MSC/ Cir 847 Section 45.3.1 | 15.3.6 The exit doors must: I. meet the same fire-resistant requirements as described in the SOLAS convention for the bulkheads where they are located; and II. be positioned so that they are visible, any obstacle, even occasional, that blocks their access or impedes their visualization being expressly prohibited. 15.3.9 Vertical access in the common living areas that interconnect more than two floors must be surrounded by Class A bulkheads in accordance with the SOLAS convention, and protected, on all the floors, by doors of the same Class, with automatic closure. | NR-30 | Functionality | MI-01-06 | Penetrations through PFP | All penetrations through bulkheads and decks are to have the same fire integrity as the bulkhead and deck through which they penetrate. | MI-01-06D Confirm via review of ABS approved penetration detailed drawing and door schedule that all penetrations and doors meet the requirement of the performance standard criteria. Confirm via review of ABS approved penetration detailed drawing and door schedule that all penetrations and doors meet the requirement of the performance standard criteria. Outfitting | No procurement assurance tasks. | MI-01-06C Confirm via review of inspection record / ITR that all penetrations, doors and electrical compounds are meeting the fire rating requirement with class inspection approval. Outfitting/Structural | No commissioning assurance tasks.
MI-01 | Mitigation Measures (MI) | Passive Fire Protection | - To prevent progressive degradation of critical steel structures, pipework, and process equipment when subject to fire impingement leading to (catastrophic) escalation event. - To prevent impairment of buildings that contain safety critical elements. - To prevent impairment or degradation of performance of equipment with emergency functions. | The following are included in this SCE: All passive fire protection (PFP) systems for the equipment, critical steel structures, pipework when applicable and fire rated boundaries including bulkheads, deckheads, fire-rated doors and windows, and galley roller shutter. Note: Refer to DC-04 Emergency Shutdown System for Riser ESDV PFP. Finishing inside TR is covered under ER-05 Temporary Refuge. | PR-01 (Hull Structural Integrity) PR-08 (Hydrocarbon Containment – Process/Utilities) DC-04 (Emergency Shutdown System) MI-02 (AFPFirewater, Deluge & Foam) MI-04_HVAC and Enclosure Integrity ER-05 (Temporary Refuge) ER-06 (Forward Shelter) | Fire rated bulkhead and deck are provided on hull structure to segregate and contain a fire in the space of origin PFP is provided on process equipment as recommended by FSA PFP is provided on Riser ESDVs as recommended by FSA. PFP is provided on piping outboard Riser ESD valves PFP is provided for Fire Pump enclosure HVAC penetrations through fire/blast rated boundaries PFP is provided on all bulkheads, deck and deckhead, embarkation area to protect the TR PFP is provided on all bulkheads and deckhead of the Forward Shelter | [38 empty] | Survivability | MI-01-08 | Explosion MAEs | PFP systems shall retain their function following exposure to project defined explosion load. PFP systems shall retain their function following exposure to explosion events at the structures or equipment that have exceedance frequency of 1x10-4 per annum. This includes deformation of the structure resulting from explosion loading. | Covered in other EPCI assurance task | MI-01-08P Confirm via review of PFP vendor specifications to confirm structural and equipment passive fire protection system (coating or jacket type) can withstand the project defined explosion load. Process Safety | No construction assurance tasks. | No commissioning assurance tasks.
MI-01 | Mitigation Measures (MI) | Passive Fire Protection | - To prevent progressive degradation of critical steel structures, pipework, and process equipment when subject to fire impingement leading to (catastrophic) escalation event. - To prevent impairment of buildings that contain safety critical elements. - To prevent impairment or degradation of performance of equipment with emergency functions. | The following are included in this SCE: All passive fire protection (PFP) systems for the equipment, critical steel structures, pipework when applicable and fire rated boundaries including bulkheads, deckheads, fire-rated doors and windows, and galley roller shutter. Note: Refer to DC-04 Emergency Shutdown System for Riser ESDV PFP. Finishing inside TR is covered under ER-05 Temporary Refuge. | PR-01 (Hull Structural Integrity) PR-08 (Hydrocarbon Containment – Process/Utilities) DC-04 (Emergency Shutdown System) MI-02 (AFPFirewater, Deluge & Foam) MI-04_HVAC and Enclosure Integrity ER-05 (Temporary Refuge) ER-06 (Forward Shelter) | Fire rated bulkhead and deck are provided on hull structure to segregate and contain a fire in the space of origin PFP is provided on process equipment as recommended by FSA PFP is provided on Riser ESDVs as recommended by FSA. PFP is provided on piping outboard Riser ESD valves PFP is provided for Fire Pump enclosure HVAC penetrations through fire/blast rated boundaries PFP is provided on all bulkheads, deck and deckhead, embarkation area to protect the TR PFP is provided on all bulkheads and deckhead of the Forward Shelter |  |  | Yes | [8 empty] | Yes | [18 empty] | Where PFP is required to provide protection following an explosion, it shall be designed and installed such that deformation of the substrate caused by an explosion will not affect its performance. The passive fire protection system shall resist the DALs to which they may be exposed. | ISO 13702, Section 12.2 NORSOK S-001, Section 19.5 | [6 empty] | Reliability/ Availability | MI-01-07 | PFP selection to ensure Integrity of PFP to be maintained for FPSO life | Passive fire protection shall be adequate for use in the location where it is applied/ installed without performance degradation due to exposure to external factors (marine environment, hydrocarbon exposure), or adequate protection shall be provided. | Covered in other EPCI assurance task | MI-01-07P Confirm by review of Type Approvals and manufacturer’s datasheets that structural and equipment passive fire protection system (coating or jacket type) is specified with the necessary resistance to exposure from external factors in compliance with the verified design Outfitting | MI-01-07C Confirm via review of inspection record / ITRs that structural and equipment passive fire protection system (coating or jacket type) had been installed in accordance to approved design. Piping/Mechanical/Structural/Outfitting | No commissioning assurance tasks.
MI-02 | Mitigation Measures (MI) | Active Fire Protection - Firewater, Deluge & Foam | To provide fire water/ foam as control and mitigation measures against fires, minimising the potential for escalation. | The following are included in this SCE: - Fire Pumps and associated Feed Pumps, Firewater Ring Main and associated isolation valves, Foam Concentrate Ring Main and associated isolation valves, Foam and Water Deluge Valve Skids, Low Expansion Foam system (including associated Proportioner and Foam Tanks), Deluge nozzles, Foam monitors (for Main deck, and Chemical Injection Module). - Accommodation forward wall water curtain (if applicable). - Accommodation sprinkler system (if applicable). - Associated check valves specifically identified from HAZOP, where the final consequence could be MAE (if applicable). Note: - Hydrants are not considered SCE unless they are used as primary means of fire protection (e.g. for Accommodation fires). - Firefighting for helideck and helifuel dispensing is covered in ER-11 Helicopter Facility. | PR-04 (Topsides Structural Integrity) PR-08 (Hydrocarbon Containment – Process/Utilities) PR-09 (Cargo Oil Storage and Offloading) DC-03 (Fire & Gas Detection) MI-01 (Passive Fire Protection) ER-03 (Emergency Power) | Provide structural support to ringmain and deluge valves Mitigates jet and pool fires in topside AFP provided for Cargo Deck area Initiates AFP as required PFP provided for protection against fire events Provides emergency power to fire and gas panel during shutdown | Yes | Yes | [35 empty] | - | Functionality | MI-02-01 | Capacity to provide adequate firewater/ foam | Firewater System Fuel supply for diesel engine driven fire pump is to be sufficient for 18 hours operation. | MI-02-01D Confirm via design drawings and vendor data that the fuel tank capacity for diesel engine driven fire pump is to be sufficient for 18 hours operation. Marine Process | No procurement assurance tasks. | No construction assurance tasks | MI-02-01M Confirm by review of commissioning record that fire pump day tank (Fwd and Aft) are build according to the design require capacity that can allow operational time for 18 hours.
MI-02 | Mitigation Measures (MI) | Active Fire Protection - Firewater, Deluge & Foam | To provide fire water/ foam as control and mitigation measures against fires, minimising the potential for escalation. | The following are included in this SCE: - Fire Pumps and associated Feed Pumps, Firewater Ring Main and associated isolation valves, Foam Concentrate Ring Main and associated isolation valves, Foam and Water Deluge Valve Skids, Low Expansion Foam system (including associated Proportioner and Foam Tanks), Deluge nozzles, Foam monitors (for Main deck, and Chemical Injection Module). - Accommodation forward wall water curtain (if applicable). - Accommodation sprinkler system (if applicable). - Associated check valves specifically identified from HAZOP, where the final consequence could be MAE (if applicable). Note: - Hydrants are not considered SCE unless they are used as primary means of fire protection (e.g. for Accommodation fires). - Firefighting for helideck and helifuel dispensing is covered in ER-11 Helicopter Facility. | PR-04 (Topsides Structural Integrity) PR-08 (Hydrocarbon Containment – Process/Utilities) PR-09 (Cargo Oil Storage and Offloading) DC-03 (Fire & Gas Detection) MI-01 (Passive Fire Protection) ER-03 (Emergency Power) | Provide structural support to ringmain and deluge valves Mitigates jet and pool fires in topside AFP provided for Cargo Deck area Initiates AFP as required PFP provided for protection against fire events Provides emergency power to fire and gas panel during shutdown | Yes | Yes | [29 empty] | - | [5 empty] | - | Functionality | MI-02-02 | Capacity to provide adequate firewater/ foam | Firewater / Foam System The rate of supply of foam solution is to be not less than the greatest of the following: 1) 10% of the cargo deck area, where cargo deck area means the maximum breadth of the vessel multiplied by the total longitudinal extent of the cargo tank spaces – 6.5 lpm/m2 2) Horizontal sectional area of the single tank having the largest such area – 9.78 lpm/m2 3) Area protected by the largest monitor, such area being entirely forward of the monitor, but not less than 1,250 liters per minute -- 3 lpm/m2 | MI-02-02D Confirm by review of Firewater Demand Calculation and Firewater Hydraulic Calculation that deck foam deluge system is specified to provide sufficient foam solution as per the performance standard criteria. Marine Process | No procurement assurance tasks. | No construction assurance tasks. | MI-02-02M Confirm by witness testing and review of signed off commissioning procedure that the deck foam deluge system provides sufficient foam for each deluge zone against the hydraulic balance calculations.
MI-02 | Mitigation Measures (MI) | Active Fire Protection - Firewater, Deluge & Foam | To provide fire water/ foam as control and mitigation measures against fires, minimising the potential for escalation. | The following are included in this SCE: - Fire Pumps and associated Feed Pumps, Firewater Ring Main and associated isolation valves, Foam Concentrate Ring Main and associated isolation valves, Foam and Water Deluge Valve Skids, Low Expansion Foam system (including associated Proportioner and Foam Tanks), Deluge nozzles, Foam monitors (for Main deck, and Chemical Injection Module). - Accommodation forward wall water curtain (if applicable). - Accommodation sprinkler system (if applicable). - Associated check valves specifically identified from HAZOP, where the final consequence could be MAE (if applicable). Note: - Hydrants are not considered SCE unless they are used as primary means of fire protection (e.g. for Accommodation fires). - Firefighting for helideck and helifuel dispensing is covered in ER-11 Helicopter Facility. | PR-04 (Topsides Structural Integrity) PR-08 (Hydrocarbon Containment – Process/Utilities) PR-09 (Cargo Oil Storage and Offloading) DC-03 (Fire & Gas Detection) MI-01 (Passive Fire Protection) ER-03 (Emergency Power) | Provide structural support to ringmain and deluge valves Mitigates jet and pool fires in topside AFP provided for Cargo Deck area Initiates AFP as required PFP provided for protection against fire events Provides emergency power to fire and gas panel during shutdown | Yes | Yes | [6 empty] | Yes | [11 empty] | Yes |  |  |  | 2.2 Component requirements (FSS Code) 2.2.1 Foam solution and foam concentrate 2.2.1.1 The rate of supply of foam solution shall be not less than the greatest of the following: .1 0.6 l/min per square metre of cargo tanks deck area, where cargo tanks deck area means the maximum breadth of the ship multiplied by the total longitudinal extent of the cargo tank spaces; .2 6 l/min per square metre of the horizontal sectional area of the single tank having the largest such area; or .3 3 l/min per square metre of the area protected by the largest monitor, such area being entirely forward of the monitor, but not less than 1,250 l/min. 2.2.1.2 Sufficient foam concentrate shall be supplied to ensure at least 20 min of foam generation in tankers fitted with an inert gas installation or 30 min of foam generation in tankers not fitted with an inert gas installation when using solution rates stipulated in paragraph 2.2.1, as appropriate, whichever is the greatest. | FSS Code SOLAS | [5 empty] | NFPA 11 |  |  | 2.2 Component requirements (FSS Code) 2.2.1 Foam solution and foam concentrate 2.2.1.1 The rate of supply of foam solution shall be not less than the greatest of the following: .1 0.6 l/min per square metre of cargo tanks deck area, where cargo tanks deck area means the maximum breadth of the ship multiplied by the total longitudinal extent of the cargo tank spaces; .2 6 l/min per square metre of the horizontal sectional area of the single tank having the largest such area; or .3 3 l/min per square metre of the area protected by the largest monitor, such area being entirely forward of the monitor, but not less than 1,250 l/min. 2.2.1.2 Sufficient foam concentrate shall be supplied to ensure at least 20 min of foam generation in tankers fitted with an inert gas installation or 30 min of foam generation in tankers not fitted with an inert gas installation when using solution rates stipulated in paragraph 2.2.1, as appropriate, whichever is the greatest. | FSS Code SOLAS |  | - | Functionality | MI-02-03 | Capacity to provide adequate deck foam | Firewater / Foam System The amount of deck foam concentrate carried onboard is to be sufficient to supply the system for a period of at least 20 minutes when operating at the system’s maximum flow rate (considering that the vessel is fitted with an inert gas system). | MI-02-03D Confirm by review of Firewater Demand Calculation that the amount of deck foam concentrate carried onboard is to be sufficient to supply the system for a period of at least 20 minutes when operating at the system’s maximum flow rate Marine Process | MI-02-03P Confirm by vendor GA drawing that the foam tanks are sized as per design requirement. Mechanical | No construction assurance tasks. | No commissioning assurance tasks.
MI-02 | Mitigation Measures (MI) | Active Fire Protection - Firewater, Deluge & Foam | To provide fire water/ foam as control and mitigation measures against fires, minimising the potential for escalation. | The following are included in this SCE: - Fire Pumps and associated Feed Pumps, Firewater Ring Main and associated isolation valves, Foam Concentrate Ring Main and associated isolation valves, Foam and Water Deluge Valve Skids, Low Expansion Foam system (including associated Proportioner and Foam Tanks), Deluge nozzles, Foam monitors (for Main deck, and Chemical Injection Module). - Accommodation forward wall water curtain (if applicable). - Accommodation sprinkler system (if applicable). - Associated check valves specifically identified from HAZOP, where the final consequence could be MAE (if applicable). Note: - Hydrants are not considered SCE unless they are used as primary means of fire protection (e.g. for Accommodation fires). - Firefighting for helideck and helifuel dispensing is covered in ER-11 Helicopter Facility. | PR-04 (Topsides Structural Integrity) PR-08 (Hydrocarbon Containment – Process/Utilities) PR-09 (Cargo Oil Storage and Offloading) DC-03 (Fire & Gas Detection) MI-01 (Passive Fire Protection) ER-03 (Emergency Power) | Provide structural support to ringmain and deluge valves Mitigates jet and pool fires in topside AFP provided for Cargo Deck area Initiates AFP as required PFP provided for protection against fire events Provides emergency power to fire and gas panel during shutdown | [23 empty] | Yes |  | - | [9 empty] | - |  | - | Functionality | MI-02-04 | Capacity to provide adequate firewater/ foam | Firewater / Foam System Topsides equipment with significant hydrocarbons liquid inventory shall be provided with the capability to cope with pool fire by applying foam. | MI-02-04D Confirm by review of Firewater Demand Calculation and P&ID that topsides equipment with significant hydrocarbons liquid inventory shall be provided with the capability to cope with pool fire by applying foam. (MI-02-04) Marine Process | No procurement assurance tasks. | No construction assurance tasks. | No commissioning assurance tasks.
MI-02 | Mitigation Measures (MI) | Active Fire Protection - Firewater, Deluge & Foam | To provide fire water/ foam as control and mitigation measures against fires, minimising the potential for escalation. | The following are included in this SCE: - Fire Pumps and associated Feed Pumps, Firewater Ring Main and associated isolation valves, Foam Concentrate Ring Main and associated isolation valves, Foam and Water Deluge Valve Skids, Low Expansion Foam system (including associated Proportioner and Foam Tanks), Deluge nozzles, Foam monitors (for Main deck, and Chemical Injection Module). - Accommodation forward wall water curtain (if applicable). - Accommodation sprinkler system (if applicable). - Associated check valves specifically identified from HAZOP, where the final consequence could be MAE (if applicable). Note: - Hydrants are not considered SCE unless they are used as primary means of fire protection (e.g. for Accommodation fires). - Firefighting for helideck and helifuel dispensing is covered in ER-11 Helicopter Facility. | PR-04 (Topsides Structural Integrity) PR-08 (Hydrocarbon Containment – Process/Utilities) PR-09 (Cargo Oil Storage and Offloading) DC-03 (Fire & Gas Detection) MI-01 (Passive Fire Protection) ER-03 (Emergency Power) | Provide structural support to ringmain and deluge valves Mitigates jet and pool fires in topside AFP provided for Cargo Deck area Initiates AFP as required PFP provided for protection against fire events Provides emergency power to fire and gas panel during shutdown | [38 empty] | Functionality | MI-02-05 | Manual Operation | Deluge System Deluge valves shall remain open until manual reset locally in the field. Manual reset (closure) of deluge valves shall not be possible during an ESD scenario. | Covered in other EPCI assurance task | MI-02-05P 1.) Confirm via review of vendor specifications that deluge valves shall remain open until manual reset locally in the field. Manual reset (closure) of deluge valves shall not be possible during an ESD scenario. (MI-02-05) 2.) Confirm via review of vendor specifications and datasheets that Deluge valves shall be energized to open and provided with line monitoring facility. (MI-02-06) Mechanical | No construction assurance tasks. | MI-02-05M Confirm by witness testing and review of Commissioning Records that deluge valves remain open until manual reset is engaged locally in field.
MI-02 | Mitigation Measures (MI) | Active Fire Protection - Firewater, Deluge & Foam | To provide fire water/ foam as control and mitigation measures against fires, minimising the potential for escalation. | The following are included in this SCE: - Fire Pumps and associated Feed Pumps, Firewater Ring Main and associated isolation valves, Foam Concentrate Ring Main and associated isolation valves, Foam and Water Deluge Valve Skids, Low Expansion Foam system (including associated Proportioner and Foam Tanks), Deluge nozzles, Foam monitors (for Main deck, and Chemical Injection Module). - Accommodation forward wall water curtain (if applicable). - Accommodation sprinkler system (if applicable). - Associated check valves specifically identified from HAZOP, where the final consequence could be MAE (if applicable). Note: - Hydrants are not considered SCE unless they are used as primary means of fire protection (e.g. for Accommodation fires). - Firefighting for helideck and helifuel dispensing is covered in ER-11 Helicopter Facility. | PR-04 (Topsides Structural Integrity) PR-08 (Hydrocarbon Containment – Process/Utilities) PR-09 (Cargo Oil Storage and Offloading) DC-03 (Fire & Gas Detection) MI-01 (Passive Fire Protection) ER-03 (Emergency Power) | Provide structural support to ringmain and deluge valves Mitigates jet and pool fires in topside AFP provided for Cargo Deck area Initiates AFP as required PFP provided for protection against fire events Provides emergency power to fire and gas panel during shutdown | [38 empty] | Functionality | MI-02-06 | Deluge valve operation | Deluge System Deluge valves shall be energized to open and provided with line monitoring facility. | Covered in other EPCI assurance task | MI-02-06P Cover under Task No. MI-02-05P Marine Process | No construction assurance tasks. | MI-02-06M Confirm by witness testing (B-ITRs) that deluge valves shall be energized to open.
MI-02 | Mitigation Measures (MI) | Active Fire Protection - Firewater, Deluge & Foam | To provide fire water/ foam as control and mitigation measures against fires, minimising the potential for escalation. | The following are included in this SCE: - Fire Pumps and associated Feed Pumps, Firewater Ring Main and associated isolation valves, Foam Concentrate Ring Main and associated isolation valves, Foam and Water Deluge Valve Skids, Low Expansion Foam system (including associated Proportioner and Foam Tanks), Deluge nozzles, Foam monitors (for Main deck, and Chemical Injection Module). - Accommodation forward wall water curtain (if applicable). - Accommodation sprinkler system (if applicable). - Associated check valves specifically identified from HAZOP, where the final consequence could be MAE (if applicable). Note: - Hydrants are not considered SCE unless they are used as primary means of fire protection (e.g. for Accommodation fires). - Firefighting for helideck and helifuel dispensing is covered in ER-11 Helicopter Facility. | PR-04 (Topsides Structural Integrity) PR-08 (Hydrocarbon Containment – Process/Utilities) PR-09 (Cargo Oil Storage and Offloading) DC-03 (Fire & Gas Detection) MI-01 (Passive Fire Protection) ER-03 (Emergency Power) | Provide structural support to ringmain and deluge valves Mitigates jet and pool fires in topside AFP provided for Cargo Deck area Initiates AFP as required PFP provided for protection against fire events Provides emergency power to fire and gas panel during shutdown | Yes | Yes | Yes | [5 empty] | Yes | [15 empty] | 7.4.2.1 Water spray shall be applied to vessel surfaces (including top and bottom surfaces of vertical vessels} at a net rate of not less than 0.25 gpm/ft2 [10.2 (L/min/m2] of exposed surface. 7.4.2.6 All uninsulated vessel skirts and any uninsulated steel saddles greater than 12 in (305mm) high at the lowest point shall have water spray applied on one exposed (uninsulated) side, at a net rate of not less than 0.25 gpm/ft2 [10.2 (L/min)/m2]. 7.4.3.l* Horizontal Structural Steel. Horizontal, stressed (primary) structural steel members shall be protected by nozzles and piping of such size and arrangement to discharge a net rate of not less than 0.10 gpm/ft2 [4.1 (L/min)/m2] over the wetted area, as per Figure 7.4.3.1. 7.4.3.4* Vertical Structural Steel. Vertical structural steel members shall be protected by nozzles and piping of such size and arrangement as to discharge a net rate of not less than 0.25 gpm/ft2 [10.2 (L/min)/m2] over the wetted area. (See Figure 7.4.3.1.) | NFPA 15 |  |  |  |  | One riser porch including ESDV - 400 lpm | ISO 13702 |  |  | 7.4.2.1 Water spray shall be applied to vessel surfaces (including top and bottom surfaces of vertical vessels} at a net rate of not less than 0.25 gpm/ft2 [10.2 (L/min/m2] of exposed surface. 7.4.2.6 All uninsulated vessel skirts and any uninsulated steel saddles greater than 12 in (305mm) high at the lowest point shall have water spray applied on one exposed (uninsulated) side, at a net rate of not less than 0.25 gpm/ft2 [10.2 (L/min)/m2]. 7.4.3.l* Horizontal Structural Steel. Horizontal, stressed (primary) structural steel members shall be protected by nozzles and piping of such size and arrangement to discharge a net rate of not less than 0.10 gpm/ft2 [4.1 (L/min)/m2] over the wetted area, as per Figure 7.4.3.1. 7.4.3.4* Vertical Structural Steel. Vertical structural steel members shall be protected by nozzles and piping of such size and arrangement as to discharge a net rate of not less than 0.25 gpm/ft2 [10.2 (L/min)/m2] over the wetted area. (See Figure 7.4.3.1.) | NFPA 15 |  | - | Functionality | MI-02-07 | Capacity to provide adequate firewater/ foam | Deluge System Topsides water deluge shall be designed based on the following application rate as per ISO 13702, NFPA 15, and ABS requirements: 1) Exposed surface area for vessels, heat exchangers, skid, and general area protection -- 10.2 lpm/m2 2) Exposed surface area for equipment saddle, supports, etc -- 10.2 lpm/m2 3) Projected area of pump (deluge of motor is excluded) -- 20.4 lpm/m2 4) Manifold area at one riser porch -- 20.4 lpm/m2 | MI-02-07D Confirm by review of Firewater Demand Calculation that topsides water deluge is designed to provide sufficient application rates as per the performance standard criteria (where applicable). Marine Process | No procurement assurance tasks. | No construction assurance tasks. | MI-02-07M Confirm by witness testing and review of signed off commissioning procedure that the topsides water deluge system provides sufficient firewater for each deluge zone against the hydraulic balance calculations.
MI-02 | Mitigation Measures (MI) | Active Fire Protection - Firewater, Deluge & Foam | To provide fire water/ foam as control and mitigation measures against fires, minimising the potential for escalation. | The following are included in this SCE: - Fire Pumps and associated Feed Pumps, Firewater Ring Main and associated isolation valves, Foam Concentrate Ring Main and associated isolation valves, Foam and Water Deluge Valve Skids, Low Expansion Foam system (including associated Proportioner and Foam Tanks), Deluge nozzles, Foam monitors (for Main deck, and Chemical Injection Module). - Accommodation forward wall water curtain (if applicable). - Accommodation sprinkler system (if applicable). - Associated check valves specifically identified from HAZOP, where the final consequence could be MAE (if applicable). Note: - Hydrants are not considered SCE unless they are used as primary means of fire protection (e.g. for Accommodation fires). - Firefighting for helideck and helifuel dispensing is covered in ER-11 Helicopter Facility. | PR-04 (Topsides Structural Integrity) PR-08 (Hydrocarbon Containment – Process/Utilities) PR-09 (Cargo Oil Storage and Offloading) DC-03 (Fire & Gas Detection) MI-01 (Passive Fire Protection) ER-03 (Emergency Power) | Provide structural support to ringmain and deluge valves Mitigates jet and pool fires in topside AFP provided for Cargo Deck area Initiates AFP as required PFP provided for protection against fire events Provides emergency power to fire and gas panel during shutdown |  | Yes | [36 empty] | Functionality | MI-02-08 | Capacity to provide adequate firewater/ foam | Deluge System Paint Store water deluge shall be protected by Water Spray system, supplied from fire ringmain, designed based on application rate as per SOLAS and ABS requirements. | MI-02-08D Confirm by review of P&ID that Paint Store is provided with Water Spray application as per the performance standard criteria. Process Safety | No procurement assurance tasks. | No construction assurance tasks. | No commissioning assurance tasks.
MI-02 | Mitigation Measures (MI) | Active Fire Protection - Firewater, Deluge & Foam | To provide fire water/ foam as control and mitigation measures against fires, minimising the potential for escalation. | The following are included in this SCE: - Fire Pumps and associated Feed Pumps, Firewater Ring Main and associated isolation valves, Foam Concentrate Ring Main and associated isolation valves, Foam and Water Deluge Valve Skids, Low Expansion Foam system (including associated Proportioner and Foam Tanks), Deluge nozzles, Foam monitors (for Main deck, and Chemical Injection Module). - Accommodation forward wall water curtain (if applicable). - Accommodation sprinkler system (if applicable). - Associated check valves specifically identified from HAZOP, where the final consequence could be MAE (if applicable). Note: - Hydrants are not considered SCE unless they are used as primary means of fire protection (e.g. for Accommodation fires). - Firefighting for helideck and helifuel dispensing is covered in ER-11 Helicopter Facility. | PR-04 (Topsides Structural Integrity) PR-08 (Hydrocarbon Containment – Process/Utilities) PR-09 (Cargo Oil Storage and Offloading) DC-03 (Fire & Gas Detection) MI-01 (Passive Fire Protection) ER-03 (Emergency Power) | Provide structural support to ringmain and deluge valves Mitigates jet and pool fires in topside AFP provided for Cargo Deck area Initiates AFP as required PFP provided for protection against fire events Provides emergency power to fire and gas panel during shutdown |  | Yes | [6 empty] | Yes | [14 empty] | Yes | [7 empty] | NFPA 14 NFPA 15 | [5 empty] | - | Functionality | MI-02-09 | Isolation valves location | Firewater / Foam System Isolation valves are to be provided such that damage to any part of the system would result in the loss in use of the least possible number of hydrants, water spray branches, or foam water supplies (spatial distance between 2 isolation valves not more than 40m). Isolation valves are to be provided such that damage to any part of the system would result in the loss in use of the least possible number of hydrants, water spray branches, or foam water supplies (maximum 40m between 2 isolation valves). | MI-02-09D Confirm by review of P&ID and/or 3DModel Review that the performance standard criteria is met Marine Process | No procurement assurance tasks. | MI-02-09C Confirm by inspection (line walk) that distance between 2 isolation valves on the ring main is maximum 40m. Piping/Mechanical | No commissioning assurance tasks.
MI-02 | Mitigation Measures (MI) | Active Fire Protection - Firewater, Deluge & Foam | To provide fire water/ foam as control and mitigation measures against fires, minimising the potential for escalation. | The following are included in this SCE: - Fire Pumps and associated Feed Pumps, Firewater Ring Main and associated isolation valves, Foam Concentrate Ring Main and associated isolation valves, Foam and Water Deluge Valve Skids, Low Expansion Foam system (including associated Proportioner and Foam Tanks), Deluge nozzles, Foam monitors (for Main deck, and Chemical Injection Module). - Accommodation forward wall water curtain (if applicable). - Accommodation sprinkler system (if applicable). - Associated check valves specifically identified from HAZOP, where the final consequence could be MAE (if applicable). Note: - Hydrants are not considered SCE unless they are used as primary means of fire protection (e.g. for Accommodation fires). - Firefighting for helideck and helifuel dispensing is covered in ER-11 Helicopter Facility. | PR-04 (Topsides Structural Integrity) PR-08 (Hydrocarbon Containment – Process/Utilities) PR-09 (Cargo Oil Storage and Offloading) DC-03 (Fire & Gas Detection) MI-01 (Passive Fire Protection) ER-03 (Emergency Power) | Provide structural support to ringmain and deluge valves Mitigates jet and pool fires in topside AFP provided for Cargo Deck area Initiates AFP as required PFP provided for protection against fire events Provides emergency power to fire and gas panel during shutdown | Yes | Yes | [6 empty] | Yes | [21 empty] | 10.5.2 The capacity of each monitor shall be net. less than 50 percent of the required foam application rate and not less than 1250 L/min (330 gpm). | NFPA 11 | [5 empty] | - | Functionality | MI-02-10 | Foam monitor sizing | Foam System Foam monitors shall be adequately sized as per ABS requirements, with the exception of helideck foam monitors (see separate performance criteria). | Covered in other EPCI assurance task | MI-02-10P Confirm by review of vendor datasheet that the foam monitors are adequately sized as per ABS requirements Piping/Marine | No construction assurance tasks. | MI-02-10M Confirm by witness test and commissioning procedure that the foam monitors are adequate to provide the required coverage.
MI-02 | Mitigation Measures (MI) | Active Fire Protection - Firewater, Deluge & Foam | To provide fire water/ foam as control and mitigation measures against fires, minimising the potential for escalation. | The following are included in this SCE: - Fire Pumps and associated Feed Pumps, Firewater Ring Main and associated isolation valves, Foam Concentrate Ring Main and associated isolation valves, Foam and Water Deluge Valve Skids, Low Expansion Foam system (including associated Proportioner and Foam Tanks), Deluge nozzles, Foam monitors (for Main deck, and Chemical Injection Module). - Accommodation forward wall water curtain (if applicable). - Accommodation sprinkler system (if applicable). - Associated check valves specifically identified from HAZOP, where the final consequence could be MAE (if applicable). Note: - Hydrants are not considered SCE unless they are used as primary means of fire protection (e.g. for Accommodation fires). - Firefighting for helideck and helifuel dispensing is covered in ER-11 Helicopter Facility. | PR-04 (Topsides Structural Integrity) PR-08 (Hydrocarbon Containment – Process/Utilities) PR-09 (Cargo Oil Storage and Offloading) DC-03 (Fire & Gas Detection) MI-01 (Passive Fire Protection) ER-03 (Emergency Power) | Provide structural support to ringmain and deluge valves Mitigates jet and pool fires in topside AFP provided for Cargo Deck area Initiates AFP as required PFP provided for protection against fire events Provides emergency power to fire and gas panel during shutdown |  | Yes | [6 empty] | Yes | [16 empty] | - |  |  |  |  | 4.3.1.5 Water-miscible and polar flammable or combustible liquids shall be protected by alcohol-resistant concentrates listed for this purpose. | NFPA 11 |  |  |  | - |  | - | Functionality | MI-02-11 | Type of foam | Foam System Type of foam shall be suitable for the fire type. Alcohol resistant foam shall be used for coverage of water-miscible and polar flammable or combustible liquids (e.g. ethanol) | Covered in other EPCI assurance task | MI-02-11P Confirm by review of vendor foam datasheets that the correct type of foam is provided as per design. Mechanical | No construction assurance tasks. | MI-02-11M Confirm by inspection and review of foam chemical data sheets that, prior to commissioning tests, the correct type of foam is provided that is suitable for the fire type in accordance with Vendor Data and the Type Approval as necessary.
MI-02 | Mitigation Measures (MI) | Active Fire Protection - Firewater, Deluge & Foam | To provide fire water/ foam as control and mitigation measures against fires, minimising the potential for escalation. | The following are included in this SCE: - Fire Pumps and associated Feed Pumps, Firewater Ring Main and associated isolation valves, Foam Concentrate Ring Main and associated isolation valves, Foam and Water Deluge Valve Skids, Low Expansion Foam system (including associated Proportioner and Foam Tanks), Deluge nozzles, Foam monitors (for Main deck, and Chemical Injection Module). - Accommodation forward wall water curtain (if applicable). - Accommodation sprinkler system (if applicable). - Associated check valves specifically identified from HAZOP, where the final consequence could be MAE (if applicable). Note: - Hydrants are not considered SCE unless they are used as primary means of fire protection (e.g. for Accommodation fires). - Firefighting for helideck and helifuel dispensing is covered in ER-11 Helicopter Facility. | PR-04 (Topsides Structural Integrity) PR-08 (Hydrocarbon Containment – Process/Utilities) PR-09 (Cargo Oil Storage and Offloading) DC-03 (Fire & Gas Detection) MI-01 (Passive Fire Protection) ER-03 (Emergency Power) | Provide structural support to ringmain and deluge valves Mitigates jet and pool fires in topside AFP provided for Cargo Deck area Initiates AFP as required PFP provided for protection against fire events Provides emergency power to fire and gas panel during shutdown |  | Yes | [12 empty] | Yes | [8 empty] | Yes | 2.6.1 Calculation of Application Rate: Example for a D-value 22.2 metre helideck. Application rate = 6.0 x  x r2 (6.0 x 3.142 x 11.1 x 11.1) = 2322 litres per minute. NOTE: In the near future ICAO Annex 14 Volume I will sanction the use of performance level C foams which are more efficient in their extinguishing ability than level B foams. It is established that the application rate for foam meeting performance level C may be reduced to 3.75 litres per square metre per minute. | CAP 437 | [5 empty] | CAP 437 |  |  | 2.6.1 Calculation of Application Rate: Example for a D-value 22.2 metre helideck. Application rate = 6.0 x  x r2 (6.0 x 3.142 x 11.1 x 11.1) = 2322 litres per minute. NOTE: In the near future ICAO Annex 14 Volume I will sanction the use of performance level C foams which are more efficient in their extinguishing ability than level B foams. It is established that the application rate for foam meeting performance level C may be reduced to 3.75 litres per square metre per minute. | CAP 437 |  | - | Functionality | MI-02-12 | Helideck foam monitors | Helideck Foam System Helideck Foam Monitors shall comply with the applicable local regulations (e.g. NORMAM 27) and/or codes & standards (e,g, CAP 437). Performance Standard applicability for project to be checked and accordingly update it as per project specifications | MI-02-12D Confirm by review of P&ID and layouts that the Helideck Foam Monitors are compliance with the applicable local regulations (e.g. NORMAM 27) and/or codes & standards (e.g. CAP 437). Outfitting | No procurement assurance tasks. | MI-02-12C Confirm via inspection and independent certification that the Helideck Foam Monitors shall comply with NORMAM 27 and/or codes & standards (e.g. CAP 437). Piping/Mechanical | No commissioning assurance tasks.
MI-02 | Mitigation Measures (MI) | Active Fire Protection - Firewater, Deluge & Foam | To provide fire water/ foam as control and mitigation measures against fires, minimising the potential for escalation. | The following are included in this SCE: - Fire Pumps and associated Feed Pumps, Firewater Ring Main and associated isolation valves, Foam Concentrate Ring Main and associated isolation valves, Foam and Water Deluge Valve Skids, Low Expansion Foam system (including associated Proportioner and Foam Tanks), Deluge nozzles, Foam monitors (for Main deck, and Chemical Injection Module). - Accommodation forward wall water curtain (if applicable). - Accommodation sprinkler system (if applicable). - Associated check valves specifically identified from HAZOP, where the final consequence could be MAE (if applicable). Note: - Hydrants are not considered SCE unless they are used as primary means of fire protection (e.g. for Accommodation fires). - Firefighting for helideck and helifuel dispensing is covered in ER-11 Helicopter Facility. | PR-04 (Topsides Structural Integrity) PR-08 (Hydrocarbon Containment – Process/Utilities) PR-09 (Cargo Oil Storage and Offloading) DC-03 (Fire & Gas Detection) MI-01 (Passive Fire Protection) ER-03 (Emergency Power) | Provide structural support to ringmain and deluge valves Mitigates jet and pool fires in topside AFP provided for Cargo Deck area Initiates AFP as required PFP provided for protection against fire events Provides emergency power to fire and gas panel during shutdown |  | Yes | [6 empty] | Yes | [22 empty] | NFPA 15 | [5 empty] | - | Functionality | MI-02-13 | Maximum firewater demand | Firewater System The maximum probable water demand includes: 1. Firewater supply to the water spray system for a single fire on the production deck (refer note below for fire zoning); 2. Firewater supply to the foam system on the cargo deck below; and 3. Two (2) jets of firewater at a pressure of at least 3.5 kg/cm2 (50 psi). To determine the maximum probable water demand, the fire risk areas on the production deck may be divided into fire zones. a) If a fire is being considered in a single zone, the water supply for the water spray system is to be sufficient for that zone and adjacent zones. b) The water spray system requirement may be ignored for adjacent zones if these zones are separated by a firewall (no less than A-60) or by an adequate distance between process components to justify such zoning. | MI-02-13D Confirm by review of Firewater Demand Calculation that the maximum probable water demand is as per the performance standard criteria. (MI-02-13) Marine Process | MI-02-13P Confirm by review of Firewater Pump Specifications and Datasheets that the capacity of the fire pump meets the requirement of the maximum probable water demand Mechanical | No construction assurance tasks. | No commissioning assurance tasks.
MI-02 | Mitigation Measures (MI) | Active Fire Protection - Firewater, Deluge & Foam | To provide fire water/ foam as control and mitigation measures against fires, minimising the potential for escalation. | The following are included in this SCE: - Fire Pumps and associated Feed Pumps, Firewater Ring Main and associated isolation valves, Foam Concentrate Ring Main and associated isolation valves, Foam and Water Deluge Valve Skids, Low Expansion Foam system (including associated Proportioner and Foam Tanks), Deluge nozzles, Foam monitors (for Main deck, and Chemical Injection Module). - Accommodation forward wall water curtain (if applicable). - Accommodation sprinkler system (if applicable). - Associated check valves specifically identified from HAZOP, where the final consequence could be MAE (if applicable). Note: - Hydrants are not considered SCE unless they are used as primary means of fire protection (e.g. for Accommodation fires). - Firefighting for helideck and helifuel dispensing is covered in ER-11 Helicopter Facility. | PR-04 (Topsides Structural Integrity) PR-08 (Hydrocarbon Containment – Process/Utilities) PR-09 (Cargo Oil Storage and Offloading) DC-03 (Fire & Gas Detection) MI-01 (Passive Fire Protection) ER-03 (Emergency Power) | Provide structural support to ringmain and deluge valves Mitigates jet and pool fires in topside AFP provided for Cargo Deck area Initiates AFP as required PFP provided for protection against fire events Provides emergency power to fire and gas panel during shutdown |  | Yes | [6 empty] | Yes | [16 empty] | - | [5 empty] | NFPA 20 |  |  |  | - |  | - | Functionality | MI-02-14 | Starting of firewater / foam system | Firewater System Diesel-driven fire pumps may be provided with electrical starting and control systems. Diesel drives using electrical starting and control systems are to be maintained in a weather-protected enclosure. | Covered in other EPCI assurance task | MI-02-14P Confirm by review of vendor data that the diesel-driven fire pumps may be provided with electrical starting and control systems and to be maintained in a weather-protected enclosure. Mechanical | No construction assurance tasks. | No commissioning assurance tasks.
MI-02 | Mitigation Measures (MI) | Active Fire Protection - Firewater, Deluge & Foam | To provide fire water/ foam as control and mitigation measures against fires, minimising the potential for escalation. | The following are included in this SCE: - Fire Pumps and associated Feed Pumps, Firewater Ring Main and associated isolation valves, Foam Concentrate Ring Main and associated isolation valves, Foam and Water Deluge Valve Skids, Low Expansion Foam system (including associated Proportioner and Foam Tanks), Deluge nozzles, Foam monitors (for Main deck, and Chemical Injection Module). - Accommodation forward wall water curtain (if applicable). - Accommodation sprinkler system (if applicable). - Associated check valves specifically identified from HAZOP, where the final consequence could be MAE (if applicable). Note: - Hydrants are not considered SCE unless they are used as primary means of fire protection (e.g. for Accommodation fires). - Firefighting for helideck and helifuel dispensing is covered in ER-11 Helicopter Facility. | PR-04 (Topsides Structural Integrity) PR-08 (Hydrocarbon Containment – Process/Utilities) PR-09 (Cargo Oil Storage and Offloading) DC-03 (Fire & Gas Detection) MI-01 (Passive Fire Protection) ER-03 (Emergency Power) | Provide structural support to ringmain and deluge valves Mitigates jet and pool fires in topside AFP provided for Cargo Deck area Initiates AFP as required PFP provided for protection against fire events Provides emergency power to fire and gas panel during shutdown |  | Yes | [6 empty] | Yes | [14 empty] | Yes | [7 empty] | NFPA 20 | [5 empty] | - | Functionality | MI-02-15 | Starting of firewater / foam system | Firewater System Fire pumps shall be provided with automatic starting on low ringmain pressure. In addition to the pump automatic starting requirement, pump driver starters are to be provided with means for local and remote operation from a permanently manned station or a fire control station. | MI-02-15D Confirm by review of Cause & Effect diagrams that fire pumps shall be provided with automatic starting on low ringmain pressure and the ability to start the fire pumps locally and remotely Mechanical | No procurement assurance tasks. | No construction assurance tasks. | No commissioning assurance tasks.
MI-02 | Mitigation Measures (MI) | Active Fire Protection - Firewater, Deluge & Foam | To provide fire water/ foam as control and mitigation measures against fires, minimising the potential for escalation. | The following are included in this SCE: - Fire Pumps and associated Feed Pumps, Firewater Ring Main and associated isolation valves, Foam Concentrate Ring Main and associated isolation valves, Foam and Water Deluge Valve Skids, Low Expansion Foam system (including associated Proportioner and Foam Tanks), Deluge nozzles, Foam monitors (for Main deck, and Chemical Injection Module). - Accommodation forward wall water curtain (if applicable). - Accommodation sprinkler system (if applicable). - Associated check valves specifically identified from HAZOP, where the final consequence could be MAE (if applicable). Note: - Hydrants are not considered SCE unless they are used as primary means of fire protection (e.g. for Accommodation fires). - Firefighting for helideck and helifuel dispensing is covered in ER-11 Helicopter Facility. | PR-04 (Topsides Structural Integrity) PR-08 (Hydrocarbon Containment – Process/Utilities) PR-09 (Cargo Oil Storage and Offloading) DC-03 (Fire & Gas Detection) MI-01 (Passive Fire Protection) ER-03 (Emergency Power) | Provide structural support to ringmain and deluge valves Mitigates jet and pool fires in topside AFP provided for Cargo Deck area Initiates AFP as required PFP provided for protection against fire events Provides emergency power to fire and gas panel during shutdown | Yes | [10 empty] | Yes | [11 empty] | Yes |  | - |  |  |  |  | 20.4.2 Firewater (FW) supply system The FW ring main shall be water filled and pressurised in the standby mode. | NORSOK S-001, 20.4.2 |  |  |  | - |  | - | Functionality | MI-02-16 | Ringmain pressurization | Firewater System The fire ringmain shall be charged with water and be kept pressurized by at least one jockey pump. | MI-02-16D Confirm by review of P&ID that the fire ringmain shall be charged with water and be kept pressurized by at least one jockey pump. Marine Process | No procurement assurance tasks. | No construction assurance tasks. | MI-02-16M Confirm by witness testing and review of signed off commissioning procedure that fire ringmain shall be charged with water and be kept pressurized by at least one jockey pump.
MI-02 | Mitigation Measures (MI) | Active Fire Protection - Firewater, Deluge & Foam | To provide fire water/ foam as control and mitigation measures against fires, minimising the potential for escalation. | The following are included in this SCE: - Fire Pumps and associated Feed Pumps, Firewater Ring Main and associated isolation valves, Foam Concentrate Ring Main and associated isolation valves, Foam and Water Deluge Valve Skids, Low Expansion Foam system (including associated Proportioner and Foam Tanks), Deluge nozzles, Foam monitors (for Main deck, and Chemical Injection Module). - Accommodation forward wall water curtain (if applicable). - Accommodation sprinkler system (if applicable). - Associated check valves specifically identified from HAZOP, where the final consequence could be MAE (if applicable). Note: - Hydrants are not considered SCE unless they are used as primary means of fire protection (e.g. for Accommodation fires). - Firefighting for helideck and helifuel dispensing is covered in ER-11 Helicopter Facility. | PR-04 (Topsides Structural Integrity) PR-08 (Hydrocarbon Containment – Process/Utilities) PR-09 (Cargo Oil Storage and Offloading) DC-03 (Fire & Gas Detection) MI-01 (Passive Fire Protection) ER-03 (Emergency Power) | Provide structural support to ringmain and deluge valves Mitigates jet and pool fires in topside AFP provided for Cargo Deck area Initiates AFP as required PFP provided for protection against fire events Provides emergency power to fire and gas panel during shutdown |  | Yes | [6 empty] | Yes | [29 empty] | Functionality | MI-02-17 | Provide adequate low expansion foam | Foam System The Low Expansion Foam System shall be designed in accordance with ABS/ relevant IMO requirements, NFPA 11 and project requirements. | Covered in other EPCI assurance task | MI-02-17P Confirm via review of Class acceptance and vendor certification that Low Expansion Foam System is designed in accordance with ABS/ relevant IMO requirements, NFPA 11 and project requirements. Marine Process | No construction assurance tasks. | No commissioning assurance tasks.
MI-02 | Mitigation Measures (MI) | Active Fire Protection - Firewater, Deluge & Foam | To provide fire water/ foam as control and mitigation measures against fires, minimising the potential for escalation. | The following are included in this SCE: - Fire Pumps and associated Feed Pumps, Firewater Ring Main and associated isolation valves, Foam Concentrate Ring Main and associated isolation valves, Foam and Water Deluge Valve Skids, Low Expansion Foam system (including associated Proportioner and Foam Tanks), Deluge nozzles, Foam monitors (for Main deck, and Chemical Injection Module). - Accommodation forward wall water curtain (if applicable). - Accommodation sprinkler system (if applicable). - Associated check valves specifically identified from HAZOP, where the final consequence could be MAE (if applicable). Note: - Hydrants are not considered SCE unless they are used as primary means of fire protection (e.g. for Accommodation fires). - Firefighting for helideck and helifuel dispensing is covered in ER-11 Helicopter Facility. | PR-04 (Topsides Structural Integrity) PR-08 (Hydrocarbon Containment – Process/Utilities) PR-09 (Cargo Oil Storage and Offloading) DC-03 (Fire & Gas Detection) MI-01 (Passive Fire Protection) ER-03 (Emergency Power) | Provide structural support to ringmain and deluge valves Mitigates jet and pool fires in topside AFP provided for Cargo Deck area Initiates AFP as required PFP provided for protection against fire events Provides emergency power to fire and gas panel during shutdown | [38 empty] | Functionality | MI-02-29 | Supply of firewater to deluge system, water spray system, deck foam valves and helideck monitors. | Firewater System The firewater ring main, including all branch distribution network and associated supports, shall be capable of withstanding the design pressures and temperatures, and maximum possible operational, environmental, mechanical and dynamic loads (including dynamic and transient effects of surge or water hammer). | MI-02-29D Review Firewater Hydraulic and Surge Analysis for firewater system meets performance standard requirement. Marine Process | No procurement assurance tasks. | No construction assurance tasks. | No commissioning assurance tasks.
MI-02 | Mitigation Measures (MI) | Active Fire Protection - Firewater, Deluge & Foam | To provide fire water/ foam as control and mitigation measures against fires, minimising the potential for escalation. | The following are included in this SCE: - Fire Pumps and associated Feed Pumps, Firewater Ring Main and associated isolation valves, Foam Concentrate Ring Main and associated isolation valves, Foam and Water Deluge Valve Skids, Low Expansion Foam system (including associated Proportioner and Foam Tanks), Deluge nozzles, Foam monitors (for Main deck, and Chemical Injection Module). - Accommodation forward wall water curtain (if applicable). - Accommodation sprinkler system (if applicable). - Associated check valves specifically identified from HAZOP, where the final consequence could be MAE (if applicable). Note: - Hydrants are not considered SCE unless they are used as primary means of fire protection (e.g. for Accommodation fires). - Firefighting for helideck and helifuel dispensing is covered in ER-11 Helicopter Facility. | PR-04 (Topsides Structural Integrity) PR-08 (Hydrocarbon Containment – Process/Utilities) PR-09 (Cargo Oil Storage and Offloading) DC-03 (Fire & Gas Detection) MI-01 (Passive Fire Protection) ER-03 (Emergency Power) | Provide structural support to ringmain and deluge valves Mitigates jet and pool fires in topside AFP provided for Cargo Deck area Initiates AFP as required PFP provided for protection against fire events Provides emergency power to fire and gas panel during shutdown | [38 empty] | Functionality | MI-02-30 | Firewater pump overboard test line | Firewater Pump Firewater pump full overboard test line shall be provided for performance testing of the pumps. | MI-02-30D Confirm by review P&IDs that full overboard test line shall be provided for test of the firewater pump. Marine Process | No procurement assurance tasks. | No construction assurance tasks. | No commissioning assurance tasks.
MI-02 | Mitigation Measures (MI) | Active Fire Protection - Firewater, Deluge & Foam | To provide fire water/ foam as control and mitigation measures against fires, minimising the potential for escalation. | The following are included in this SCE: - Fire Pumps and associated Feed Pumps, Firewater Ring Main and associated isolation valves, Foam Concentrate Ring Main and associated isolation valves, Foam and Water Deluge Valve Skids, Low Expansion Foam system (including associated Proportioner and Foam Tanks), Deluge nozzles, Foam monitors (for Main deck, and Chemical Injection Module). - Accommodation forward wall water curtain (if applicable). - Accommodation sprinkler system (if applicable). - Associated check valves specifically identified from HAZOP, where the final consequence could be MAE (if applicable). Note: - Hydrants are not considered SCE unless they are used as primary means of fire protection (e.g. for Accommodation fires). - Firefighting for helideck and helifuel dispensing is covered in ER-11 Helicopter Facility. | PR-04 (Topsides Structural Integrity) PR-08 (Hydrocarbon Containment – Process/Utilities) PR-09 (Cargo Oil Storage and Offloading) DC-03 (Fire & Gas Detection) MI-01 (Passive Fire Protection) ER-03 (Emergency Power) | Provide structural support to ringmain and deluge valves Mitigates jet and pool fires in topside AFP provided for Cargo Deck area Initiates AFP as required PFP provided for protection against fire events Provides emergency power to fire and gas panel during shutdown | [23 empty] | Yes | [14 empty] | Functionality | MI-02-31 | Deluge System - means of activation | Deluge System Various means of activation of Deluge System are provided: • Automatically upon confirmed fire in the zone (module) where the fire is detected as well as in the neighbouring zones (modules); • Deluge valves shall have the option for remote and local manual release and shall physically be located at some distance from the fire zone. | MI-02-31D Confirm by review of Cause & Effect Diagrams, Single Line Diagram, or Block Diagrams that Deluge System are provided with means to activate; - automatically through the F&G system - remotely (manually) via the panel in CCR - locally at Deluge Valve (manually) Marine Process | No procurement assurance tasks. | No construction assurance tasks. | No commissioning assurance tasks.
MI-02 | Mitigation Measures (MI) | Active Fire Protection - Firewater, Deluge & Foam | To provide fire water/ foam as control and mitigation measures against fires, minimising the potential for escalation. | The following are included in this SCE: - Fire Pumps and associated Feed Pumps, Firewater Ring Main and associated isolation valves, Foam Concentrate Ring Main and associated isolation valves, Foam and Water Deluge Valve Skids, Low Expansion Foam system (including associated Proportioner and Foam Tanks), Deluge nozzles, Foam monitors (for Main deck, and Chemical Injection Module). - Accommodation forward wall water curtain (if applicable). - Accommodation sprinkler system (if applicable). - Associated check valves specifically identified from HAZOP, where the final consequence could be MAE (if applicable). Note: - Hydrants are not considered SCE unless they are used as primary means of fire protection (e.g. for Accommodation fires). - Firefighting for helideck and helifuel dispensing is covered in ER-11 Helicopter Facility. | PR-04 (Topsides Structural Integrity) PR-08 (Hydrocarbon Containment – Process/Utilities) PR-09 (Cargo Oil Storage and Offloading) DC-03 (Fire & Gas Detection) MI-01 (Passive Fire Protection) ER-03 (Emergency Power) | Provide structural support to ringmain and deluge valves Mitigates jet and pool fires in topside AFP provided for Cargo Deck area Initiates AFP as required PFP provided for protection against fire events Provides emergency power to fire and gas panel during shutdown | [38 empty] | Functionality | MI-02-32 | Coverage of Hydrant | Hydrants shall be provided so that any part of the installation where a fire might occur may be reached by a minimum of two independent streams of firewater, one of which being from a single length of hose. Note: Hydrants are not considered SCE unless they are used as primary means of fire protection (e.g. for Accommodation fires, chemical spray fires outside of chemical injection module) Performance Standard applicability for project to be checked and accordingly update it as per project specifications. | MI-02-32D Confirm via review of firefighting layout that each area can be covered by a minimum of two independent streams of firewater from hydrants, one of which being from a single length of hose. Marine Process | No procurement assurance tasks. | No construction assurance tasks. | No commissioning assurance tasks.
MI-02 | Mitigation Measures (MI) | Active Fire Protection - Firewater, Deluge & Foam | To provide fire water/ foam as control and mitigation measures against fires, minimising the potential for escalation. | The following are included in this SCE: - Fire Pumps and associated Feed Pumps, Firewater Ring Main and associated isolation valves, Foam Concentrate Ring Main and associated isolation valves, Foam and Water Deluge Valve Skids, Low Expansion Foam system (including associated Proportioner and Foam Tanks), Deluge nozzles, Foam monitors (for Main deck, and Chemical Injection Module). - Accommodation forward wall water curtain (if applicable). - Accommodation sprinkler system (if applicable). - Associated check valves specifically identified from HAZOP, where the final consequence could be MAE (if applicable). Note: - Hydrants are not considered SCE unless they are used as primary means of fire protection (e.g. for Accommodation fires). - Firefighting for helideck and helifuel dispensing is covered in ER-11 Helicopter Facility. | PR-04 (Topsides Structural Integrity) PR-08 (Hydrocarbon Containment – Process/Utilities) PR-09 (Cargo Oil Storage and Offloading) DC-03 (Fire & Gas Detection) MI-01 (Passive Fire Protection) ER-03 (Emergency Power) | Provide structural support to ringmain and deluge valves Mitigates jet and pool fires in topside AFP provided for Cargo Deck area Initiates AFP as required PFP provided for protection against fire events Provides emergency power to fire and gas panel during shutdown | [38 empty] | Functionality | MI-02-33 | Water curtain for TR front wall | Water Curtain System Water curtain system with a density of at least 10 liters/min/m² of exposed surface area may be used in conjunction with "A-0" wall (TR front wall) as an equivalent means of meeting "A-60" class division. Performance Standard applicability for project to be checked and accordingly update it as per project specifications. | MI-02-33D Confirm via review of fire water demand calculation and P&ID that this performance criteria is met (where applicable). Marine Process | No procurement assurance tasks. | No construction assurance tasks. | No commissioning assurance tasks.
MI-02 | Mitigation Measures (MI) | Active Fire Protection - Firewater, Deluge & Foam | To provide fire water/ foam as control and mitigation measures against fires, minimising the potential for escalation. | The following are included in this SCE: - Fire Pumps and associated Feed Pumps, Firewater Ring Main and associated isolation valves, Foam Concentrate Ring Main and associated isolation valves, Foam and Water Deluge Valve Skids, Low Expansion Foam system (including associated Proportioner and Foam Tanks), Deluge nozzles, Foam monitors (for Main deck, and Chemical Injection Module). - Accommodation forward wall water curtain (if applicable). - Accommodation sprinkler system (if applicable). - Associated check valves specifically identified from HAZOP, where the final consequence could be MAE (if applicable). Note: - Hydrants are not considered SCE unless they are used as primary means of fire protection (e.g. for Accommodation fires). - Firefighting for helideck and helifuel dispensing is covered in ER-11 Helicopter Facility. | PR-04 (Topsides Structural Integrity) PR-08 (Hydrocarbon Containment – Process/Utilities) PR-09 (Cargo Oil Storage and Offloading) DC-03 (Fire & Gas Detection) MI-01 (Passive Fire Protection) ER-03 (Emergency Power) | Provide structural support to ringmain and deluge valves Mitigates jet and pool fires in topside AFP provided for Cargo Deck area Initiates AFP as required PFP provided for protection against fire events Provides emergency power to fire and gas panel during shutdown | [38 empty] | Functionality | MI-02-34 | Water curtain/ water spray at the lifeboat | Water Curtain/ Water Spray System Water curtain/spray system with a density of at least 10 liters/min/m² of exposed surface area shall be provided to the lifeboat. Performance Standard applicability for project to be checked and accordingly update it as per project specifications. | MI-02-34D Confirm via review of fire water demand calculation and P&ID that this performance criteria is met (where applicable). Marine Process | No procurement assurance tasks. | No construction assurance tasks. | No commissioning assurance tasks.
MI-02 | Mitigation Measures (MI) | Active Fire Protection - Firewater, Deluge & Foam | To provide fire water/ foam as control and mitigation measures against fires, minimising the potential for escalation. | The following are included in this SCE: - Fire Pumps and associated Feed Pumps, Firewater Ring Main and associated isolation valves, Foam Concentrate Ring Main and associated isolation valves, Foam and Water Deluge Valve Skids, Low Expansion Foam system (including associated Proportioner and Foam Tanks), Deluge nozzles, Foam monitors (for Main deck, and Chemical Injection Module). - Accommodation forward wall water curtain (if applicable). - Accommodation sprinkler system (if applicable). - Associated check valves specifically identified from HAZOP, where the final consequence could be MAE (if applicable). Note: - Hydrants are not considered SCE unless they are used as primary means of fire protection (e.g. for Accommodation fires). - Firefighting for helideck and helifuel dispensing is covered in ER-11 Helicopter Facility. | PR-04 (Topsides Structural Integrity) PR-08 (Hydrocarbon Containment – Process/Utilities) PR-09 (Cargo Oil Storage and Offloading) DC-03 (Fire & Gas Detection) MI-01 (Passive Fire Protection) ER-03 (Emergency Power) | Provide structural support to ringmain and deluge valves Mitigates jet and pool fires in topside AFP provided for Cargo Deck area Initiates AFP as required PFP provided for protection against fire events Provides emergency power to fire and gas panel during shutdown | [16 empty] | Yes | [14 empty] | FSS Code, Chapter 8 | [6 empty] | Functionality | MI-02-35 | Accommodation water sprinkler system | Water Sprinkler System Sprinklers system for accommodation (if provided) shall be designed based on the following application as per FSS code, NFPA 13 and Class requirement: • Sprinkler nozzle placed in an overhead position and spaced in a suitable pattern to maintain an average application rate of not less than 5 l/m2/min over the nominal area covered by the sprinklers. • Each section of sprinklers shall be capable of being isolated by one stop valve only. • Each section of sprinklers shall include means for giving a visual and audible alarm signal automatically at one or more indicating units whenever any sprinkler comes into operation. • The sprinkler system shall have a connection from the vessel fire main by way of a lockable screw-down non-return valve at the connection which will prevent a backflow from the sprinkler system to the fire main. | MI-02-35D Confirm via review of sprinkler system layout that each accommodation area / section can be covered by sprinkler nozzle coverage. Marine/Piping/Mechanical | MI-02-35P Confirm via review of Class acceptance and vendor certification that water sprinkler system is designed in accordance with ABS requirements, FSS Code, NFPA 13 and project requirements. | No construction assurance tasks. | No commissioning assurance tasks.
MI-02 | Mitigation Measures (MI) | Active Fire Protection - Firewater, Deluge & Foam | To provide fire water/ foam as control and mitigation measures against fires, minimising the potential for escalation. | The following are included in this SCE: - Fire Pumps and associated Feed Pumps, Firewater Ring Main and associated isolation valves, Foam Concentrate Ring Main and associated isolation valves, Foam and Water Deluge Valve Skids, Low Expansion Foam system (including associated Proportioner and Foam Tanks), Deluge nozzles, Foam monitors (for Main deck, and Chemical Injection Module). - Accommodation forward wall water curtain (if applicable). - Accommodation sprinkler system (if applicable). - Associated check valves specifically identified from HAZOP, where the final consequence could be MAE (if applicable). Note: - Hydrants are not considered SCE unless they are used as primary means of fire protection (e.g. for Accommodation fires). - Firefighting for helideck and helifuel dispensing is covered in ER-11 Helicopter Facility. | PR-04 (Topsides Structural Integrity) PR-08 (Hydrocarbon Containment – Process/Utilities) PR-09 (Cargo Oil Storage and Offloading) DC-03 (Fire & Gas Detection) MI-01 (Passive Fire Protection) ER-03 (Emergency Power) | Provide structural support to ringmain and deluge valves Mitigates jet and pool fires in topside AFP provided for Cargo Deck area Initiates AFP as required PFP provided for protection against fire events Provides emergency power to fire and gas panel during shutdown | [16 empty] | Yes | [14 empty] | FSS Code, Chapter 8, 2.3.2 & 2.3.3 | [6 empty] | Functionality | MI-02-36 | Capacity to provide adequate water sprinkler in accommodation | The water sprinkler system for accommodation (if provided) shall be at least covers the following: Water Sprinkler pumps • The pump and the piping system shall be capable of maintaining the necessary pressure at the level of the highest sprinkler to ensure a continuous output of water sufficient for the simultaneous coverage of a minimum area of 280 m2 at the application rate 5 l/m2/min. • The tank shall contain a standing charge of fresh water, equivalent to the amount of water which would be discharged in one minute by the pump. Pressure tanks • The pressure tank with a volume equal to at least twice that of the charge of water shall be provided. • The tank shall contain a standing charge of fresh water, equivalent to the amount of water which would be discharged in one minute by the water sprinkler pump. • Means shall be provided to prevent the passage of sea water into the tank | Covered in other EPCI assurance task | MI-02-36P Confirm via review of vendor specifications and datasheets that the supplied water sprinkler pumps and pressure tanks meet the performance standard criteria. Marine | No construction assurance tasks. | No commissioning assurance tasks.
MI-02 | Mitigation Measures (MI) | Active Fire Protection - Firewater, Deluge & Foam | To provide fire water/ foam as control and mitigation measures against fires, minimising the potential for escalation. | The following are included in this SCE: - Fire Pumps and associated Feed Pumps, Firewater Ring Main and associated isolation valves, Foam Concentrate Ring Main and associated isolation valves, Foam and Water Deluge Valve Skids, Low Expansion Foam system (including associated Proportioner and Foam Tanks), Deluge nozzles, Foam monitors (for Main deck, and Chemical Injection Module). - Accommodation forward wall water curtain (if applicable). - Accommodation sprinkler system (if applicable). - Associated check valves specifically identified from HAZOP, where the final consequence could be MAE (if applicable). Note: - Hydrants are not considered SCE unless they are used as primary means of fire protection (e.g. for Accommodation fires). - Firefighting for helideck and helifuel dispensing is covered in ER-11 Helicopter Facility. | PR-04 (Topsides Structural Integrity) PR-08 (Hydrocarbon Containment – Process/Utilities) PR-09 (Cargo Oil Storage and Offloading) DC-03 (Fire & Gas Detection) MI-01 (Passive Fire Protection) ER-03 (Emergency Power) | Provide structural support to ringmain and deluge valves Mitigates jet and pool fires in topside AFP provided for Cargo Deck area Initiates AFP as required PFP provided for protection against fire events Provides emergency power to fire and gas panel during shutdown | Yes | [37 empty] | Functionality | MI-02-40 | Fire water main ring adequacy | The firewater ring-main shall be adequately sized to allow for 100% design flow for all pump configurations with only one side of the ring-main available. Guidance: • DNVGL-OS-D301, Ch2Sc7, 4.2.1 | MI-02-40D Confirm via review of fire water P&ID that this performance criteria is met (where applicable). | No procurement assurance tasks. | No construction assurance tasks. | No commissioning assurance tasks.
MI-02 | Mitigation Measures (MI) | Active Fire Protection - Firewater, Deluge & Foam | To provide fire water/ foam as control and mitigation measures against fires, minimising the potential for escalation. | The following are included in this SCE: - Fire Pumps and associated Feed Pumps, Firewater Ring Main and associated isolation valves, Foam Concentrate Ring Main and associated isolation valves, Foam and Water Deluge Valve Skids, Low Expansion Foam system (including associated Proportioner and Foam Tanks), Deluge nozzles, Foam monitors (for Main deck, and Chemical Injection Module). - Accommodation forward wall water curtain (if applicable). - Accommodation sprinkler system (if applicable). - Associated check valves specifically identified from HAZOP, where the final consequence could be MAE (if applicable). Note: - Hydrants are not considered SCE unless they are used as primary means of fire protection (e.g. for Accommodation fires). - Firefighting for helideck and helifuel dispensing is covered in ER-11 Helicopter Facility. | PR-04 (Topsides Structural Integrity) PR-08 (Hydrocarbon Containment – Process/Utilities) PR-09 (Cargo Oil Storage and Offloading) DC-03 (Fire & Gas Detection) MI-01 (Passive Fire Protection) ER-03 (Emergency Power) | Provide structural support to ringmain and deluge valves Mitigates jet and pool fires in topside AFP provided for Cargo Deck area Initiates AFP as required PFP provided for protection against fire events Provides emergency power to fire and gas panel during shutdown |  | Yes | [6 empty] | Yes | [21 empty] | 9.5.1.3 Valves shall be located at a distance of at least one tank diameter from the tank but in no case less than 15m (50 ft). | NFPA 11 | [6 empty] | Survivability | MI-02-18 | Deluge valves/ deck foam valves location | Deluge / Foam System Deluge valves/ deck foam valves are to be located outside the fire zone they protect. The deluge valve shall be at least 15m away from the protect zone (To be checked in project before including the criteria) | MI-02-18D 1) Confirm by review of Equipment Layouts and P&IDs that deluge valves/ deck foam valves are to be located outside the fire zone they protect. 2) Confirm by review of Equipment Layouts and P&IDs that deck foam valves for protection of one fire zone shall be branched from the other side of the fire ring main.(MI-02-19) Marine/Piping | No procurement assurance tasks. | Covered under MC ITR Completion | No commissioning assurance tasks.
MI-02 | Mitigation Measures (MI) | Active Fire Protection - Firewater, Deluge & Foam | To provide fire water/ foam as control and mitigation measures against fires, minimising the potential for escalation. | The following are included in this SCE: - Fire Pumps and associated Feed Pumps, Firewater Ring Main and associated isolation valves, Foam Concentrate Ring Main and associated isolation valves, Foam and Water Deluge Valve Skids, Low Expansion Foam system (including associated Proportioner and Foam Tanks), Deluge nozzles, Foam monitors (for Main deck, and Chemical Injection Module). - Accommodation forward wall water curtain (if applicable). - Accommodation sprinkler system (if applicable). - Associated check valves specifically identified from HAZOP, where the final consequence could be MAE (if applicable). Note: - Hydrants are not considered SCE unless they are used as primary means of fire protection (e.g. for Accommodation fires). - Firefighting for helideck and helifuel dispensing is covered in ER-11 Helicopter Facility. | PR-04 (Topsides Structural Integrity) PR-08 (Hydrocarbon Containment – Process/Utilities) PR-09 (Cargo Oil Storage and Offloading) DC-03 (Fire & Gas Detection) MI-01 (Passive Fire Protection) ER-03 (Emergency Power) | Provide structural support to ringmain and deluge valves Mitigates jet and pool fires in topside AFP provided for Cargo Deck area Initiates AFP as required PFP provided for protection against fire events Provides emergency power to fire and gas panel during shutdown | Yes | [10 empty] | Yes | [19 empty] | NORSOK S-001 | [6 empty] | Survivability | MI-02-19 | Deck foam valves branch location | Deluge/Foam Valves Deck foam valves for protection of one fire zone shall be branched from the other side of the fire ring main. | MI-02-19 Cover under Task No MI-02-18D Marine/Piping | No procurement assurance tasks. | MI-02-19C Confirm by inspection and review of mechanical completion records that the deck foam valves for protection of one fire zone shall be branched from the other side of the fire ring main. Piping/Mechanical | No commissioning assurance tasks.
MI-02 | Mitigation Measures (MI) | Active Fire Protection - Firewater, Deluge & Foam | To provide fire water/ foam as control and mitigation measures against fires, minimising the potential for escalation. | The following are included in this SCE: - Fire Pumps and associated Feed Pumps, Firewater Ring Main and associated isolation valves, Foam Concentrate Ring Main and associated isolation valves, Foam and Water Deluge Valve Skids, Low Expansion Foam system (including associated Proportioner and Foam Tanks), Deluge nozzles, Foam monitors (for Main deck, and Chemical Injection Module). - Accommodation forward wall water curtain (if applicable). - Accommodation sprinkler system (if applicable). - Associated check valves specifically identified from HAZOP, where the final consequence could be MAE (if applicable). Note: - Hydrants are not considered SCE unless they are used as primary means of fire protection (e.g. for Accommodation fires). - Firefighting for helideck and helifuel dispensing is covered in ER-11 Helicopter Facility. | PR-04 (Topsides Structural Integrity) PR-08 (Hydrocarbon Containment – Process/Utilities) PR-09 (Cargo Oil Storage and Offloading) DC-03 (Fire & Gas Detection) MI-01 (Passive Fire Protection) ER-03 (Emergency Power) | Provide structural support to ringmain and deluge valves Mitigates jet and pool fires in topside AFP provided for Cargo Deck area Initiates AFP as required PFP provided for protection against fire events Provides emergency power to fire and gas panel during shutdown | [38 empty] | Survivability | MI-02-20 | Fire and Explosion MAE | Deluge Valves Deluge valves shall be fire safe as per a recognized international standard. | Covered in other EPCI assurance task | MI-02-20P Confirm via review of vendor valve certifications that all deluge valves shall be fire safe as per a recognized international standard. Mechanical | No construction assurance tasks. | No commissioning assurance tasks.
MI-02 | Mitigation Measures (MI) | Active Fire Protection - Firewater, Deluge & Foam | To provide fire water/ foam as control and mitigation measures against fires, minimising the potential for escalation. | The following are included in this SCE: - Fire Pumps and associated Feed Pumps, Firewater Ring Main and associated isolation valves, Foam Concentrate Ring Main and associated isolation valves, Foam and Water Deluge Valve Skids, Low Expansion Foam system (including associated Proportioner and Foam Tanks), Deluge nozzles, Foam monitors (for Main deck, and Chemical Injection Module). - Accommodation forward wall water curtain (if applicable). - Accommodation sprinkler system (if applicable). - Associated check valves specifically identified from HAZOP, where the final consequence could be MAE (if applicable). Note: - Hydrants are not considered SCE unless they are used as primary means of fire protection (e.g. for Accommodation fires). - Firefighting for helideck and helifuel dispensing is covered in ER-11 Helicopter Facility. | PR-04 (Topsides Structural Integrity) PR-08 (Hydrocarbon Containment – Process/Utilities) PR-09 (Cargo Oil Storage and Offloading) DC-03 (Fire & Gas Detection) MI-01 (Passive Fire Protection) ER-03 (Emergency Power) | Provide structural support to ringmain and deluge valves Mitigates jet and pool fires in topside AFP provided for Cargo Deck area Initiates AFP as required PFP provided for protection against fire events Provides emergency power to fire and gas panel during shutdown | [23 empty] | Yes | [14 empty] | Survivability | MI-02-21 | Fire and Explosion MAE | Firewater Pumps The Fire Pumps shall be separated by distance/ location to ensure a single event will not impair more than one fire pump. | MI-02-21D Confirm via review of layouts that the Fire Pumps are separated by distance/ location to ensure a single event will not impair more than one fire pump. Marine Piping/Mechanical | No procurement assurance tasks. | No construction assurance tasks. | No commissioning assurance tasks.
MI-02 | Mitigation Measures (MI) | Active Fire Protection - Firewater, Deluge & Foam | To provide fire water/ foam as control and mitigation measures against fires, minimising the potential for escalation. | The following are included in this SCE: - Fire Pumps and associated Feed Pumps, Firewater Ring Main and associated isolation valves, Foam Concentrate Ring Main and associated isolation valves, Foam and Water Deluge Valve Skids, Low Expansion Foam system (including associated Proportioner and Foam Tanks), Deluge nozzles, Foam monitors (for Main deck, and Chemical Injection Module). - Accommodation forward wall water curtain (if applicable). - Accommodation sprinkler system (if applicable). - Associated check valves specifically identified from HAZOP, where the final consequence could be MAE (if applicable). Note: - Hydrants are not considered SCE unless they are used as primary means of fire protection (e.g. for Accommodation fires). - Firefighting for helideck and helifuel dispensing is covered in ER-11 Helicopter Facility. | PR-04 (Topsides Structural Integrity) PR-08 (Hydrocarbon Containment – Process/Utilities) PR-09 (Cargo Oil Storage and Offloading) DC-03 (Fire & Gas Detection) MI-01 (Passive Fire Protection) ER-03 (Emergency Power) | Provide structural support to ringmain and deluge valves Mitigates jet and pool fires in topside AFP provided for Cargo Deck area Initiates AFP as required PFP provided for protection against fire events Provides emergency power to fire and gas panel during shutdown | [38 empty] | Survivability | MI-02-22 | Fire and Explosion MAE | Foam System The low expansion foam system shall be located in a protected space against fire and explosion events. | MI-02-22D Confirm via review of layouts that the low expansion foam system are located in a protected space against fire and explosion events. Marine Piping / Mechanical | No procurement assurance tasks. | No construction assurance tasks. | No commissioning assurance tasks.
MI-02 | Mitigation Measures (MI) | Active Fire Protection - Firewater, Deluge & Foam | To provide fire water/ foam as control and mitigation measures against fires, minimising the potential for escalation. | The following are included in this SCE: - Fire Pumps and associated Feed Pumps, Firewater Ring Main and associated isolation valves, Foam Concentrate Ring Main and associated isolation valves, Foam and Water Deluge Valve Skids, Low Expansion Foam system (including associated Proportioner and Foam Tanks), Deluge nozzles, Foam monitors (for Main deck, and Chemical Injection Module). - Accommodation forward wall water curtain (if applicable). - Accommodation sprinkler system (if applicable). - Associated check valves specifically identified from HAZOP, where the final consequence could be MAE (if applicable). Note: - Hydrants are not considered SCE unless they are used as primary means of fire protection (e.g. for Accommodation fires). - Firefighting for helideck and helifuel dispensing is covered in ER-11 Helicopter Facility. | PR-04 (Topsides Structural Integrity) PR-08 (Hydrocarbon Containment – Process/Utilities) PR-09 (Cargo Oil Storage and Offloading) DC-03 (Fire & Gas Detection) MI-01 (Passive Fire Protection) ER-03 (Emergency Power) | Provide structural support to ringmain and deluge valves Mitigates jet and pool fires in topside AFP provided for Cargo Deck area Initiates AFP as required PFP provided for protection against fire events Provides emergency power to fire and gas panel during shutdown | [38 empty] | Survivability | MI-02-23 | Fire and Explosion MAE | Firewater Pumps The forward fire pump room shall be capable to withstand, the minimum explosion loads identified in Explosion Risk Analysis (ERA) with no impairment. | MI-02-23D Confirm via structural analysis/ calculation that the forward fire pump room is capable to withstand the minimum explosion loads identified in Explosion Risk Analysis (ERA) with no impairment. Structure Marine / Process Safety | No procurement assurance tasks. | No construction assurance tasks. | No commissioning assurance tasks.
MI-02 | Mitigation Measures (MI) | Active Fire Protection - Firewater, Deluge & Foam | To provide fire water/ foam as control and mitigation measures against fires, minimising the potential for escalation. | The following are included in this SCE: - Fire Pumps and associated Feed Pumps, Firewater Ring Main and associated isolation valves, Foam Concentrate Ring Main and associated isolation valves, Foam and Water Deluge Valve Skids, Low Expansion Foam system (including associated Proportioner and Foam Tanks), Deluge nozzles, Foam monitors (for Main deck, and Chemical Injection Module). - Accommodation forward wall water curtain (if applicable). - Accommodation sprinkler system (if applicable). - Associated check valves specifically identified from HAZOP, where the final consequence could be MAE (if applicable). Note: - Hydrants are not considered SCE unless they are used as primary means of fire protection (e.g. for Accommodation fires). - Firefighting for helideck and helifuel dispensing is covered in ER-11 Helicopter Facility. | PR-04 (Topsides Structural Integrity) PR-08 (Hydrocarbon Containment – Process/Utilities) PR-09 (Cargo Oil Storage and Offloading) DC-03 (Fire & Gas Detection) MI-01 (Passive Fire Protection) ER-03 (Emergency Power) | Provide structural support to ringmain and deluge valves Mitigates jet and pool fires in topside AFP provided for Cargo Deck area Initiates AFP as required PFP provided for protection against fire events Provides emergency power to fire and gas panel during shutdown | [31 empty] | (FSS Code, Section 8, 2.4.2.2) | [6 empty] | Survivability | MI-02-38 | Fire MAE | Water Sprinkler System The accommodation water sprinkler system (if provided) shall be protected by location in an event of fire. | MI-02-38D Confirm via review of layouts that the accommodation water sprinkler system is located in a protected space against fire and explosion events. Marine Piping / Mechanical | No procurement assurance tasks. | No construction assurance tasks. | No commissioning assurance tasks.
MI-02 | Mitigation Measures (MI) | Active Fire Protection - Firewater, Deluge & Foam | To provide fire water/ foam as control and mitigation measures against fires, minimising the potential for escalation. | The following are included in this SCE: - Fire Pumps and associated Feed Pumps, Firewater Ring Main and associated isolation valves, Foam Concentrate Ring Main and associated isolation valves, Foam and Water Deluge Valve Skids, Low Expansion Foam system (including associated Proportioner and Foam Tanks), Deluge nozzles, Foam monitors (for Main deck, and Chemical Injection Module). - Accommodation forward wall water curtain (if applicable). - Accommodation sprinkler system (if applicable). - Associated check valves specifically identified from HAZOP, where the final consequence could be MAE (if applicable). Note: - Hydrants are not considered SCE unless they are used as primary means of fire protection (e.g. for Accommodation fires). - Firefighting for helideck and helifuel dispensing is covered in ER-11 Helicopter Facility. | PR-04 (Topsides Structural Integrity) PR-08 (Hydrocarbon Containment – Process/Utilities) PR-09 (Cargo Oil Storage and Offloading) DC-03 (Fire & Gas Detection) MI-01 (Passive Fire Protection) ER-03 (Emergency Power) | Provide structural support to ringmain and deluge valves Mitigates jet and pool fires in topside AFP provided for Cargo Deck area Initiates AFP as required PFP provided for protection against fire events Provides emergency power to fire and gas panel during shutdown | [16 empty] | Yes | [14 empty] | (FSS Code, Section 8, 2.4.2.2) | [6 empty] | Survivability | MI-02-39 | Fire MAE | Water Sprinkler System The water sprinkler isolation stop valve in each section shall be readily accessible in a location outside of the associated section / fire zone they protect or in cabinets within stairway enclosures | MI-02-39D Confirm by review of Equipment Layouts and P&IDs that water sprinkler isolation stop valves are to be located outside the fire zone they protect or in cabinets within stairway enclosures. | No procurement assurance tasks. | Covered under MC ITR completion | No commissioning assurance tasks.
MI-02 | Mitigation Measures (MI) | Active Fire Protection - Firewater, Deluge & Foam | To provide fire water/ foam as control and mitigation measures against fires, minimising the potential for escalation. | The following are included in this SCE: - Fire Pumps and associated Feed Pumps, Firewater Ring Main and associated isolation valves, Foam Concentrate Ring Main and associated isolation valves, Foam and Water Deluge Valve Skids, Low Expansion Foam system (including associated Proportioner and Foam Tanks), Deluge nozzles, Foam monitors (for Main deck, and Chemical Injection Module). - Accommodation forward wall water curtain (if applicable). - Accommodation sprinkler system (if applicable). - Associated check valves specifically identified from HAZOP, where the final consequence could be MAE (if applicable). Note: - Hydrants are not considered SCE unless they are used as primary means of fire protection (e.g. for Accommodation fires). - Firefighting for helideck and helifuel dispensing is covered in ER-11 Helicopter Facility. | PR-04 (Topsides Structural Integrity) PR-08 (Hydrocarbon Containment – Process/Utilities) PR-09 (Cargo Oil Storage and Offloading) DC-03 (Fire & Gas Detection) MI-01 (Passive Fire Protection) ER-03 (Emergency Power) | Provide structural support to ringmain and deluge valves Mitigates jet and pool fires in topside AFP provided for Cargo Deck area Initiates AFP as required PFP provided for protection against fire events Provides emergency power to fire and gas panel during shutdown | Yes | [37 empty] | Reliability/ Availability | MI-02-24 | Provide independent fire pumps | Firewater Pumps Firewater Pumps configuration shall consider providing sufficient firewater demand and redundancy in the firewater system (i.e. 2x100%, 3x50%, 4x50%, etc.). Note: The configuration of the firewater pumps shall be dependant on the specific project specification. | MI-02-24D Confirm via layouts and specifications that the diesel-driven and self-priming fire pumps are provided as per the performance standard. Marine Piping / Mechanical | No procurement assurance tasks. | No construction assurance tasks. | No commissioning assurance tasks.
MI-02 | Mitigation Measures (MI) | Active Fire Protection - Firewater, Deluge & Foam | To provide fire water/ foam as control and mitigation measures against fires, minimising the potential for escalation. | The following are included in this SCE: - Fire Pumps and associated Feed Pumps, Firewater Ring Main and associated isolation valves, Foam Concentrate Ring Main and associated isolation valves, Foam and Water Deluge Valve Skids, Low Expansion Foam system (including associated Proportioner and Foam Tanks), Deluge nozzles, Foam monitors (for Main deck, and Chemical Injection Module). - Accommodation forward wall water curtain (if applicable). - Accommodation sprinkler system (if applicable). - Associated check valves specifically identified from HAZOP, where the final consequence could be MAE (if applicable). Note: - Hydrants are not considered SCE unless they are used as primary means of fire protection (e.g. for Accommodation fires). - Firefighting for helideck and helifuel dispensing is covered in ER-11 Helicopter Facility. | PR-04 (Topsides Structural Integrity) PR-08 (Hydrocarbon Containment – Process/Utilities) PR-09 (Cargo Oil Storage and Offloading) DC-03 (Fire & Gas Detection) MI-01 (Passive Fire Protection) ER-03 (Emergency Power) | Provide structural support to ringmain and deluge valves Mitigates jet and pool fires in topside AFP provided for Cargo Deck area Initiates AFP as required PFP provided for protection against fire events Provides emergency power to fire and gas panel during shutdown | [38 empty] | Reliability/ Availability | MI-02-25 | Availability of deluge valves | Deluge Valves Manual isolation valves installed on upstream and downstream of deluge valve shall be locked open. Testing facility (branch pipeline with hose connection between deluge valve and downstream manual isolation valve) shall be provided to enable functionality test of the deluge valve. | MI-02-25D Confirm via review of P&IDs that testing facility are provided in the deluge valve configuration. | No procurement assurance tasks. | MI-02-25C Confirm via site inspection of LO/LC provision on manual isolation valves installed on upstream and downstream of deluge valve to ensure that they shall be locked open. | No commissioning assurance tasks.
MI-02 | Mitigation Measures (MI) | Active Fire Protection - Firewater, Deluge & Foam | To provide fire water/ foam as control and mitigation measures against fires, minimising the potential for escalation. | The following are included in this SCE: - Fire Pumps and associated Feed Pumps, Firewater Ring Main and associated isolation valves, Foam Concentrate Ring Main and associated isolation valves, Foam and Water Deluge Valve Skids, Low Expansion Foam system (including associated Proportioner and Foam Tanks), Deluge nozzles, Foam monitors (for Main deck, and Chemical Injection Module). - Accommodation forward wall water curtain (if applicable). - Accommodation sprinkler system (if applicable). - Associated check valves specifically identified from HAZOP, where the final consequence could be MAE (if applicable). Note: - Hydrants are not considered SCE unless they are used as primary means of fire protection (e.g. for Accommodation fires). - Firefighting for helideck and helifuel dispensing is covered in ER-11 Helicopter Facility. | PR-04 (Topsides Structural Integrity) PR-08 (Hydrocarbon Containment – Process/Utilities) PR-09 (Cargo Oil Storage and Offloading) DC-03 (Fire & Gas Detection) MI-01 (Passive Fire Protection) ER-03 (Emergency Power) | Provide structural support to ringmain and deluge valves Mitigates jet and pool fires in topside AFP provided for Cargo Deck area Initiates AFP as required PFP provided for protection against fire events Provides emergency power to fire and gas panel during shutdown | [38 empty] | Reliability/ Availability | MI-02-26 | Provide emergency power to low expansion foam system | Foam System The Low Expansion Foam System shall be provided with power from emergency switchboard. | MI-02-26D Confirm via review of Electrical Load List or Single Line Diagram that the Low Expansion Foam System is provided with power from emergency switchboard. Electrical | No procurement assurance tasks. | No construction assurance tasks. | No commissioning assurance tasks.
MI-02 | Mitigation Measures (MI) | Active Fire Protection - Firewater, Deluge & Foam | To provide fire water/ foam as control and mitigation measures against fires, minimising the potential for escalation. | The following are included in this SCE: - Fire Pumps and associated Feed Pumps, Firewater Ring Main and associated isolation valves, Foam Concentrate Ring Main and associated isolation valves, Foam and Water Deluge Valve Skids, Low Expansion Foam system (including associated Proportioner and Foam Tanks), Deluge nozzles, Foam monitors (for Main deck, and Chemical Injection Module). - Accommodation forward wall water curtain (if applicable). - Accommodation sprinkler system (if applicable). - Associated check valves specifically identified from HAZOP, where the final consequence could be MAE (if applicable). Note: - Hydrants are not considered SCE unless they are used as primary means of fire protection (e.g. for Accommodation fires). - Firefighting for helideck and helifuel dispensing is covered in ER-11 Helicopter Facility. | PR-04 (Topsides Structural Integrity) PR-08 (Hydrocarbon Containment – Process/Utilities) PR-09 (Cargo Oil Storage and Offloading) DC-03 (Fire & Gas Detection) MI-01 (Passive Fire Protection) ER-03 (Emergency Power) | Provide structural support to ringmain and deluge valves Mitigates jet and pool fires in topside AFP provided for Cargo Deck area Initiates AFP as required PFP provided for protection against fire events Provides emergency power to fire and gas panel during shutdown | [38 empty] | Reliability/ Availability | MI-02-27 | Deluge valve skid IP rating | Deluge Valves Deluge valve skid external field equipment shall meet IP66 minimum. | Covered in other EPCI assurance task | MI-02-27P Confirm by review of vendor data sheets and relevant certification (type approvals, 3rd party reports, etc.) that the deluge valve skid external field equipment shall are rated as IP66 minimum. Marine | No construction assurance tasks. | No commissioning assurance tasks.
MI-02 | Mitigation Measures (MI) | Active Fire Protection - Firewater, Deluge & Foam | To provide fire water/ foam as control and mitigation measures against fires, minimising the potential for escalation. | The following are included in this SCE: - Fire Pumps and associated Feed Pumps, Firewater Ring Main and associated isolation valves, Foam Concentrate Ring Main and associated isolation valves, Foam and Water Deluge Valve Skids, Low Expansion Foam system (including associated Proportioner and Foam Tanks), Deluge nozzles, Foam monitors (for Main deck, and Chemical Injection Module). - Accommodation forward wall water curtain (if applicable). - Accommodation sprinkler system (if applicable). - Associated check valves specifically identified from HAZOP, where the final consequence could be MAE (if applicable). Note: - Hydrants are not considered SCE unless they are used as primary means of fire protection (e.g. for Accommodation fires). - Firefighting for helideck and helifuel dispensing is covered in ER-11 Helicopter Facility. | PR-04 (Topsides Structural Integrity) PR-08 (Hydrocarbon Containment – Process/Utilities) PR-09 (Cargo Oil Storage and Offloading) DC-03 (Fire & Gas Detection) MI-01 (Passive Fire Protection) ER-03 (Emergency Power) | Provide structural support to ringmain and deluge valves Mitigates jet and pool fires in topside AFP provided for Cargo Deck area Initiates AFP as required PFP provided for protection against fire events Provides emergency power to fire and gas panel during shutdown | [38 empty] | Reliability/ Availability | MI-02-28 | Fire and Explosion MAE | Firewater / Foam System Fire ringmain, Foam ringmain & their supports shall withstand project defined explosion loads. Fire ringmain and Foam System & support structure shall be capable to withstand the drag loads and explosion loads as defined in Explosion Risk Analysis (ERA). | MI-02-28D-01 Review of piping stress analysis calculations to confirm that fire ringmain shall withstand project defined explosion loads. MI-02-28D-02 Review of piping stress analysis calculations to confirm that foam ringmain shall withstand project defined explosion loads. | No procurement assurance tasks. | No construction assurance tasks. | No commissioning assurance tasks.
MI-02 | Mitigation Measures (MI) | Active Fire Protection - Firewater, Deluge & Foam | To provide fire water/ foam as control and mitigation measures against fires, minimising the potential for escalation. | The following are included in this SCE: - Fire Pumps and associated Feed Pumps, Firewater Ring Main and associated isolation valves, Foam Concentrate Ring Main and associated isolation valves, Foam and Water Deluge Valve Skids, Low Expansion Foam system (including associated Proportioner and Foam Tanks), Deluge nozzles, Foam monitors (for Main deck, and Chemical Injection Module). - Accommodation forward wall water curtain (if applicable). - Accommodation sprinkler system (if applicable). - Associated check valves specifically identified from HAZOP, where the final consequence could be MAE (if applicable). Note: - Hydrants are not considered SCE unless they are used as primary means of fire protection (e.g. for Accommodation fires). - Firefighting for helideck and helifuel dispensing is covered in ER-11 Helicopter Facility. | PR-04 (Topsides Structural Integrity) PR-08 (Hydrocarbon Containment – Process/Utilities) PR-09 (Cargo Oil Storage and Offloading) DC-03 (Fire & Gas Detection) MI-01 (Passive Fire Protection) ER-03 (Emergency Power) | Provide structural support to ringmain and deluge valves Mitigates jet and pool fires in topside AFP provided for Cargo Deck area Initiates AFP as required PFP provided for protection against fire events Provides emergency power to fire and gas panel during shutdown | [16 empty] | Yes | [14 empty] | FSS Code, Chapter 8, 2.3.3.1 | [6 empty] | Reliability/ Availability | MI-02-37 | Provide emergency power to accommodation water sprinkler System | Sprinkler System The accommodation water sprinkler system if provided (eg: sprinkler pump) shall be provided with power from emergency power. | MI-02-37D Confirm via review of Electrical Load List or Single Line Diagram that the accommodation water sprinkler system is provided with power from emergency power. Electrical | No procurement assurance tasks. | No construction assurance tasks. | No commissioning assurance tasks.
MI-03 | Mitigation Measures (MI) | Active Fire Protection - Package Systems | To provide control and mitigation of fires in stipulated spaces and enclosures which may potentially escalate to a MAE. | The following are included in this SCE: - Water mist system, associated fresh water tanks and propellant for: GTG/GTC Turbine Enclosures, Essential Generator Engines, Aft Fire Pump Engines. - Wet chemical fire suppression system for galley hood and exhaust duct. - Gaseous fire suppression system, including bottles, release cabinets, panels, for: E-House, Emergency Generator Room, Engine Control Room, Forward Fire Pump Room, VFD room, paint store, pump room and engine room. Note: Excludes portable fire fighting equipment. Standalone active fire protection systems are covered under this SCB. | DC-03 (Fire & Gas Detection) ER-03 (Emergency Power) MI-04 (HVAC and Enclosure Integrity) | Initiates the active fire protection system as required Provides emergency power to fire and gas panel during shutdown Provides Inlet/exhaust with dampers for the space provided with Active Fire Protection | Yes | Yes | [15 empty] | Yes | [6 empty] | 9.8.2 Spaces containing internal combustion machinery used either for main propulsion or for other purposes, when such machinery has a total power output of not less than 750 kW, should be provided with the following arrangements: .1 one of the fixed arrangements required by paragraph 9.8.1.1 | MODU Code Section 9.8.2 | [8 empty] | 9.8.2 Spaces containing internal combustion machinery used either for main propulsion or for other purposes, when such machinery has a total power output of not less than 750 kW, should be provided with the following arrangements: .1 one of the fixed arrangements required by paragraph 9.8.1.1 | MODU Code Section 9.8.2 |  |  | Functionality | MI-03-01 | Provision of packaged water mist system | The Water Mist System (stand-alone) for the Gas Turbine enclosure shall be sized to provide adequate coverage against fire hazard inside the enclosure (total protection), in accordance with NFPA 750. | Covered in other EPCI assurance task | MI-03-01P Confirm by inspection and review of manufacturing data dossiers and class society certification that the Water Mist System (stand-alone) for the Gas Turbine enclosure will provide adequate coverage against the anticipated fire hazards in its respective protected area, for an acceptable time period, in accordance with NFPA 750. Mechanical | No construction assurance tasks. | MI-03-01M Confirm by witness testing and review of commissioning records that Water Mist System (stand-alone) for the Gas Turbine enclosure functions as per the vendor’s requirements and type approvals.
MI-03 | Mitigation Measures (MI) | Active Fire Protection - Package Systems | To provide control and mitigation of fires in stipulated spaces and enclosures which may potentially escalate to a MAE. | The following are included in this SCE: - Water mist system, associated fresh water tanks and propellant for: GTG/GTC Turbine Enclosures, Essential Generator Engines, Aft Fire Pump Engines. - Wet chemical fire suppression system for galley hood and exhaust duct. - Gaseous fire suppression system, including bottles, release cabinets, panels, for: E-House, Emergency Generator Room, Engine Control Room, Forward Fire Pump Room, VFD room, paint store, pump room and engine room. Note: Excludes portable fire fighting equipment. Standalone active fire protection systems are covered under this SCB. | DC-03 (Fire & Gas Detection) ER-03 (Emergency Power) MI-04 (HVAC and Enclosure Integrity) | Initiates the active fire protection system as required Provides emergency power to fire and gas panel during shutdown Provides Inlet/exhaust with dampers for the space provided with Active Fire Protection | [18 empty] | Yes |  | Yes | [17 empty] | Functionality | MI-03-02 | Provision of engine room water mist system | A local water mist system shall be provided for the following equipment and shall meet the requirements from SOLAS and IMO Circ.1387: - Aft fire pump engines - Essential generator engines | Covered in other EPCI assurance task | MI-03-02P Confirm by inspection and review of manufacturing data dossiers and class society certification that the local water mist system provided in the engine room meets SOLAS and IMO requirements. Mechanical | No construction assurance tasks. | MI-03-02M Confirm by witness testing and review of commissioning records that the local water mist system in the engine room function as per the vendor’s requirements and type approvals.
MI-03 | Mitigation Measures (MI) | Active Fire Protection - Package Systems | To provide control and mitigation of fires in stipulated spaces and enclosures which may potentially escalate to a MAE. | The following are included in this SCE: - Water mist system, associated fresh water tanks and propellant for: GTG/GTC Turbine Enclosures, Essential Generator Engines, Aft Fire Pump Engines. - Wet chemical fire suppression system for galley hood and exhaust duct. - Gaseous fire suppression system, including bottles, release cabinets, panels, for: E-House, Emergency Generator Room, Engine Control Room, Forward Fire Pump Room, VFD room, paint store, pump room and engine room. Note: Excludes portable fire fighting equipment. Standalone active fire protection systems are covered under this SCB. | DC-03 (Fire & Gas Detection) ER-03 (Emergency Power) MI-04 (HVAC and Enclosure Integrity) | Initiates the active fire protection system as required Provides emergency power to fire and gas panel during shutdown Provides Inlet/exhaust with dampers for the space provided with Active Fire Protection | [38 empty] | Functionality | MI-03-03 | Activation of local water mist system | Activation of local water mist system shall be by any of the following: • Automatic discharge at the required area, through F&G System • local manual activation | Covered in other EPCI assurance task | MI-03-03P Confirm by review of Cause & Effect Diagrams, Single Line Diagram, or Block Diagrams that the engine room water mist systems are provided with means to activate; - automatically through the F&G system (for local water mist only), - remotely (manually) via the panel in CCR - locally (manually) via pushbutton outside the protected area I&C | No construction assurance tasks. | MI-03-03M Confirm by witness testing and review of commissioning records that the engine room water mist system can be actuated as per the requirement from the performance standard criteria.
MI-03 | Mitigation Measures (MI) | Active Fire Protection - Package Systems | To provide control and mitigation of fires in stipulated spaces and enclosures which may potentially escalate to a MAE. | The following are included in this SCE: - Water mist system, associated fresh water tanks and propellant for: GTG/GTC Turbine Enclosures, Essential Generator Engines, Aft Fire Pump Engines. - Wet chemical fire suppression system for galley hood and exhaust duct. - Gaseous fire suppression system, including bottles, release cabinets, panels, for: E-House, Emergency Generator Room, Engine Control Room, Forward Fire Pump Room, VFD room, paint store, pump room and engine room. Note: Excludes portable fire fighting equipment. Standalone active fire protection systems are covered under this SCB. | DC-03 (Fire & Gas Detection) ER-03 (Emergency Power) MI-04 (HVAC and Enclosure Integrity) | Initiates the active fire protection system as required Provides emergency power to fire and gas panel during shutdown Provides Inlet/exhaust with dampers for the space provided with Active Fire Protection | [38 empty] | Functionality | MI-03-04 | Provision of CO2 gaseous suppression system | CO2 fixed extinguishing system shall be provided for the following spaces and shall meet the requirements from NFPA 12 and IMO FSS Code: - E-House - Emergency Generator Room - Fwd Fire Pump Room - ECR in Engine Room - Engine room - Paint Store - VFD room | Covered in other EPCI assurance task | MI-03-04P Confirm by review of vendor P&IDs, specifications and Class certificates that the CO2 fixed extinguishing system for the spaces provided meets the requirements from NFPA 12 and IMO FSS Code (where relevant). Mechanical | No construction assurance tasks. | MI-03-04M Confirm by witness testing and review of commissioning records that the CO2 fixed extinguishing system functions as per the vendor’s requirements and type approvals.
MI-03 | Mitigation Measures (MI) | Active Fire Protection - Package Systems | To provide control and mitigation of fires in stipulated spaces and enclosures which may potentially escalate to a MAE. | The following are included in this SCE: - Water mist system, associated fresh water tanks and propellant for: GTG/GTC Turbine Enclosures, Essential Generator Engines, Aft Fire Pump Engines. - Wet chemical fire suppression system for galley hood and exhaust duct. - Gaseous fire suppression system, including bottles, release cabinets, panels, for: E-House, Emergency Generator Room, Engine Control Room, Forward Fire Pump Room, VFD room, paint store, pump room and engine room. Note: Excludes portable fire fighting equipment. Standalone active fire protection systems are covered under this SCB. | DC-03 (Fire & Gas Detection) ER-03 (Emergency Power) MI-04 (HVAC and Enclosure Integrity) | Initiates the active fire protection system as required Provides emergency power to fire and gas panel during shutdown Provides Inlet/exhaust with dampers for the space provided with Active Fire Protection |  | Yes | [14 empty] | Yes | [21 empty] | Functionality | MI-03-05 | Activation of CO2 gaseous suppression system | Automatic release of CO2 for total flooding systems is not permitted. Two (2) separate controls are to be provided for releasing the fire-extinguishing medium into a protected space. A pre-discharge alarm shall be provided to warn off imminent release of CO2 and an appropriate time delay shall be provided before gas is released. | Covered in other EPCI assurance task | MI-03-05P Confirm by review of vendor P&IDs, specifications and datasheets that only manual release of CO2 is provided and meets the requirement of the performance standard criteria. Outfitting | No constuction assurance tasks. | MI-03-05M Confirm by witness testing and review of commissioning records that the CO2 fixed extinguishing system functions as per the vendor’s requirements and type approvals.
MI-03 | Mitigation Measures (MI) | Active Fire Protection - Package Systems | To provide control and mitigation of fires in stipulated spaces and enclosures which may potentially escalate to a MAE. | The following are included in this SCE: - Water mist system, associated fresh water tanks and propellant for: GTG/GTC Turbine Enclosures, Essential Generator Engines, Aft Fire Pump Engines. - Wet chemical fire suppression system for galley hood and exhaust duct. - Gaseous fire suppression system, including bottles, release cabinets, panels, for: E-House, Emergency Generator Room, Engine Control Room, Forward Fire Pump Room, VFD room, paint store, pump room and engine room. Note: Excludes portable fire fighting equipment. Standalone active fire protection systems are covered under this SCB. | DC-03 (Fire & Gas Detection) ER-03 (Emergency Power) MI-04 (HVAC and Enclosure Integrity) | Initiates the active fire protection system as required Provides emergency power to fire and gas panel during shutdown Provides Inlet/exhaust with dampers for the space provided with Active Fire Protection |  | Yes | [6 empty] | Yes | [16 empty] | - | [5 empty] | NFPA 17A |  |  |  | - |  | - | Functionality | MI-03-06 | Protection against a galley fire | The galley shall have a wet chemical fire suppression system for the Deep Fat Fryers, Cooking Range (hot plates, grill top) and galley hood, that provides sufficient capacity to mitigate against all significant galley fire hazards and be designed in accordance with NFPA 17A. | Covered in other EPCI assurance task | MI-03-06P Confirm by review of vendor P&IDs, specifications, AFDS Cause & Effect and type approval certificates that the galley wet chemical fire suppression system is designed in accordance with NFPA 17A and meets the requirement from the performance standard criteria. Outfitting | No construction assurance tasks. | MI-03-06M Confirm by witness testing and review of commissioning records that the galley wet chemical fire suppression system functions as per the vendor’s requirements and type approvals.
MI-03 | Mitigation Measures (MI) | Active Fire Protection - Package Systems | To provide control and mitigation of fires in stipulated spaces and enclosures which may potentially escalate to a MAE. | The following are included in this SCE: - Water mist system, associated fresh water tanks and propellant for: GTG/GTC Turbine Enclosures, Essential Generator Engines, Aft Fire Pump Engines. - Wet chemical fire suppression system for galley hood and exhaust duct. - Gaseous fire suppression system, including bottles, release cabinets, panels, for: E-House, Emergency Generator Room, Engine Control Room, Forward Fire Pump Room, VFD room, paint store, pump room and engine room. Note: Excludes portable fire fighting equipment. Standalone active fire protection systems are covered under this SCB. | DC-03 (Fire & Gas Detection) ER-03 (Emergency Power) MI-04 (HVAC and Enclosure Integrity) | Initiates the active fire protection system as required Provides emergency power to fire and gas panel during shutdown Provides Inlet/exhaust with dampers for the space provided with Active Fire Protection |  | Yes | [36 empty] | Survivability | MI-03-07 | Location of CO2 bottles | CO2 bottles shall be located outside of protected space, kept in a dedicated storage space situated in a safe and readily accessible position. If the storage location is in an enclosed space, it shall be effectively ventilated by a ventilation system independent of other spaces, including the protected space. | MI-03-07D Confirm via review of layouts that the CO2 bottles are located outside of protected space and meets the requirement of the performance standard criteria. Outfitting | No procurement assurance tasks. | No construction assurance tasks. | No commissioning assurance tasks.
MI-03 | Mitigation Measures (MI) | Active Fire Protection - Package Systems | To provide control and mitigation of fires in stipulated spaces and enclosures which may potentially escalate to a MAE. | The following are included in this SCE: - Water mist system, associated fresh water tanks and propellant for: GTG/GTC Turbine Enclosures, Essential Generator Engines, Aft Fire Pump Engines. - Wet chemical fire suppression system for galley hood and exhaust duct. - Gaseous fire suppression system, including bottles, release cabinets, panels, for: E-House, Emergency Generator Room, Engine Control Room, Forward Fire Pump Room, VFD room, paint store, pump room and engine room. Note: Excludes portable fire fighting equipment. Standalone active fire protection systems are covered under this SCB. | DC-03 (Fire & Gas Detection) ER-03 (Emergency Power) MI-04 (HVAC and Enclosure Integrity) | Initiates the active fire protection system as required Provides emergency power to fire and gas panel during shutdown Provides Inlet/exhaust with dampers for the space provided with Active Fire Protection | [38 empty] | Reliability/ Availability | MI-03-08 | Emergency power to water mist pumps. | The water mist pumps for the Engine Room shall be provided with emergency power. | MI-03-08D Confirm via review of One Line Diagram and Electrical Load List that water mist pumps for the Engine Room is provided with emergency power. Electrical | No procurement assurance tasks. | No construction assurance tasks. | No commissioning assurance tasks.
MI-03 | Mitigation Measures (MI) | Active Fire Protection - Package Systems | To provide control and mitigation of fires in stipulated spaces and enclosures which may potentially escalate to a MAE. | The following are included in this SCE: - Water mist system, associated fresh water tanks and propellant for: GTG/GTC Turbine Enclosures, Essential Generator Engines, Aft Fire Pump Engines. - Wet chemical fire suppression system for galley hood and exhaust duct. - Gaseous fire suppression system, including bottles, release cabinets, panels, for: E-House, Emergency Generator Room, Engine Control Room, Forward Fire Pump Room, VFD room, paint store, pump room and engine room. Note: Excludes portable fire fighting equipment. Standalone active fire protection systems are covered under this SCB. | DC-03 (Fire & Gas Detection) ER-03 (Emergency Power) MI-04 (HVAC and Enclosure Integrity) | Initiates the active fire protection system as required Provides emergency power to fire and gas panel during shutdown Provides Inlet/exhaust with dampers for the space provided with Active Fire Protection | [8 empty] | Yes | [9 empty] | Yes | [19 empty] | Reliability/ Availability | MI-03-09 | Assurance of system reliability/ availability | The water mist pumps (for the Engine Room) shall be arranged such that with one pump out of service, the greatest system demand can still be satisfied. | Covered in other EPCI assurance task | MI-03-09P Confirm via review of vendor P&ID and datasheet that the configuration of the water mist pumps meets the requirement from the performance standard criteria. Piping/Mechanical/Structural/Outfitting | No construction assurance tasks. | No commissioning assurance tasks.
MI-04 | Mitigation Measures (MI) | HVAC and Enclosure Integrity | - To provide controlled environments (ventilation, heating and cooling) in primary muster area in TR and spaces containing essential service during emergency in the TR. - To dilute fugitive emissions of hydrocarbon or hydrogen gas (for battery room) in ventilated spaces - To prevent ingress and / or accumulation of toxic, smoke or flammable gas in the Temporary Refuge for stipulated endurance period and other protected spaces and to maintain the non-hazardous area classification in these enclosed spaces - To prevent oxygen ingress into areas where fixed fire fighting system is provided ensuring effective fire fighting. | The following are included in this SCE: - Inlet/exhaust with dampers for: • Temporary Refuge • Space provided with fixed fire extinguishing system [e.g. Engine Room, Pump Room, E-House]. • The non-hazardous enclosed spaces where electrical trip is not provided. • Fire dampers penetrating fire rated bulkhead - Intakes and exhaust locations for non-hazardous enclosed spaces e.g. Accommodation, Laboratory, Workshops, Stores, E-House, Battery Room. - Packaged HVAC system for spaces containing essential service during emergency e.g. CCR, TER, UPS Room, Radio Room, EER and Mess Room (Primary Muster Area). - Air handling unit for the Accommodation and E-House / Mechanically or forced ventilation for Engine Room (to maintain positive pressure) - Mechanically/ forced ventilation for hazardous enclosed spaces, e.g. Pump Room,Battery Room and Paint Store. - Mechanically/ forced ventilation for enclosed spaces with potential for asphyxiation, e.g. Nitrogen Generator Room, CO2 bottles room. - Airlocks/ lobby | DC-03 (Fire & Gas Detection) DC-07 (Ignition Control) ER-03 (Emergency Power) ER-05 (Temporary Refuge) MI-01 (Passive Fire Protection) MI-03 (Active Fire Protection – Package System) | Automatic closure and monitoring of HVAC dampers on confirmed F&G detection HVAC prevents ingress of smoke and gas into protected, non-hazardous space Emergency power supplies TR HVAC System HVAC prevents ingress of smoke and gas into TR HVAC penetrations through fire/blast rated boundaries Dampers for the space provided with Active Fire Protection in Package Systems | Yes | Yes | [8 empty] | Yes | [21 empty] | It is suggested that HVAC systems should be provided to prevent ingress of potentially explosive / toxic gas-air mixtures into nonhazardous areas, such as living quarters, electrical switch rooms and equipment rooms | OTO 2001/066 HVAC. |  |  |  |  | Functionality | MI-04-01 | Enclosed Non Hazardous Space - Positive Pressure | The HVAC systems shall maintain the pressurization (minimum 50 Pa) of the Temporary Refuge (Except Hospital and Dispensary) during normal operations to prevent ingress of smoke/gas into the TR. Hospital and Dispensary shall have a room pressure lower than adjacent rooms to prevent cross contamination but shall have a positive pressure with respect to atmosphere. On confirmed gas detection at the TR air intake, all boundary fire dampers shall be closed. Performance Standard applicability for project to be checked and accordingly update it as per project specifications | MI-04-01D Review Cause & Effect diagrams to confirm that on confirmed gas detection at the TR air intake, all boundary fire dampers shall be closed. I&C | MI-04-01P Review vendor’s data sheets and HVAC leakage calculations to confirm that the HVAC systems shall maintain the pressurization (minimum 50 Pa) of the Temporary Refuge (Except Hospital and Dispensary) during normal operations to prevent ingress of smoke/gas into the TR. Hospital and Dispensary shall have a pressure lower than adjacent rooms to prevent cross contamination but shall have a positive pressure with respect to atmosphere. Outfitting | No constuction assurance tasks. | MI-04-01M Confirm by witness testing and review of signed off commissioning procedures that the HVAC systems shall maintain the pressurization (minimum 50 Pa) of the Temporary Refuge during normal operations to prevent ingress of smoke/gas into the TR. On confirmed gas detection at the TR air intake, all boundary fire dampers shall be closed.
MI-04 | Mitigation Measures (MI) | HVAC and Enclosure Integrity | - To provide controlled environments (ventilation, heating and cooling) in primary muster area in TR and spaces containing essential service during emergency in the TR. - To dilute fugitive emissions of hydrocarbon or hydrogen gas (for battery room) in ventilated spaces - To prevent ingress and / or accumulation of toxic, smoke or flammable gas in the Temporary Refuge for stipulated endurance period and other protected spaces and to maintain the non-hazardous area classification in these enclosed spaces - To prevent oxygen ingress into areas where fixed fire fighting system is provided ensuring effective fire fighting. | The following are included in this SCE: - Inlet/exhaust with dampers for: • Temporary Refuge • Space provided with fixed fire extinguishing system [e.g. Engine Room, Pump Room, E-House]. • The non-hazardous enclosed spaces where electrical trip is not provided. • Fire dampers penetrating fire rated bulkhead - Intakes and exhaust locations for non-hazardous enclosed spaces e.g. Accommodation, Laboratory, Workshops, Stores, E-House, Battery Room. - Packaged HVAC system for spaces containing essential service during emergency e.g. CCR, TER, UPS Room, Radio Room, EER and Mess Room (Primary Muster Area). - Air handling unit for the Accommodation and E-House / Mechanically or forced ventilation for Engine Room (to maintain positive pressure) - Mechanically/ forced ventilation for hazardous enclosed spaces, e.g. Pump Room,Battery Room and Paint Store. - Mechanically/ forced ventilation for enclosed spaces with potential for asphyxiation, e.g. Nitrogen Generator Room, CO2 bottles room. - Airlocks/ lobby | DC-03 (Fire & Gas Detection) DC-07 (Ignition Control) ER-03 (Emergency Power) ER-05 (Temporary Refuge) MI-01 (Passive Fire Protection) MI-03 (Active Fire Protection – Package System) | Automatic closure and monitoring of HVAC dampers on confirmed F&G detection HVAC prevents ingress of smoke and gas into protected, non-hazardous space Emergency power supplies TR HVAC System HVAC prevents ingress of smoke and gas into TR HVAC penetrations through fire/blast rated boundaries Dampers for the space provided with Active Fire Protection in Package Systems | Yes | Yes | [8 empty] | Yes | [21 empty] | It is suggested that the design of HVAC services should provide for a pressure differential, with all access doors closed, of at least 50 Pa in a non-hazardous area above that of adjacent hazardous areas, referenced to outside atmosphere, in order to prevent ingress of flammable / toxic gases into the nonhazardous area | OTO 2001/066 HVAC Section 2.7 |  |  |  | - | Functionality | MI-04-02 | Enclosed Non Hazardous Space - Min Overpressure | The following non-hazardous enclosed spaces, with all access doors closed, shall be maintained with a positive pressure in relation to any adjacent more hazardous areas: - E-House - Engine Room (Note: The above enclosed spaces are selected in consideration of the size and number of access to the spaces.) | MI-04-02D Review Cause & Effect diagrams to confirm that on confirmed gas detection at the air intake of E-House and Engine Room, all boundary dampers shall be closed. I&C | MI-04-02P Review vendor’s data sheets and HVAC leakage calculations to confirm that the HVAC systems shall maintain a positive pressure in relation to any adjacent more hazardous areas: - E-House - Engine Room Outfitting | HVAC system construction covered under ITR MC Completion | MI-04-02M Confirm by witness testing and review of signed off commissioning procedures that the HVAC systems shall be maintain with a positive pressure in relation to any adjacent more hazardous areas: - E-House - Engine Room On confirmed gas detection at these spaces air intake, all boundary dampers shall be closed.
MI-04 | Mitigation Measures (MI) | HVAC and Enclosure Integrity | - To provide controlled environments (ventilation, heating and cooling) in primary muster area in TR and spaces containing essential service during emergency in the TR. - To dilute fugitive emissions of hydrocarbon or hydrogen gas (for battery room) in ventilated spaces - To prevent ingress and / or accumulation of toxic, smoke or flammable gas in the Temporary Refuge for stipulated endurance period and other protected spaces and to maintain the non-hazardous area classification in these enclosed spaces - To prevent oxygen ingress into areas where fixed fire fighting system is provided ensuring effective fire fighting. | The following are included in this SCE: - Inlet/exhaust with dampers for: • Temporary Refuge • Space provided with fixed fire extinguishing system [e.g. Engine Room, Pump Room, E-House]. • The non-hazardous enclosed spaces where electrical trip is not provided. • Fire dampers penetrating fire rated bulkhead - Intakes and exhaust locations for non-hazardous enclosed spaces e.g. Accommodation, Laboratory, Workshops, Stores, E-House, Battery Room. - Packaged HVAC system for spaces containing essential service during emergency e.g. CCR, TER, UPS Room, Radio Room, EER and Mess Room (Primary Muster Area). - Air handling unit for the Accommodation and E-House / Mechanically or forced ventilation for Engine Room (to maintain positive pressure) - Mechanically/ forced ventilation for hazardous enclosed spaces, e.g. Pump Room,Battery Room and Paint Store. - Mechanically/ forced ventilation for enclosed spaces with potential for asphyxiation, e.g. Nitrogen Generator Room, CO2 bottles room. - Airlocks/ lobby | DC-03 (Fire & Gas Detection) DC-07 (Ignition Control) ER-03 (Emergency Power) ER-05 (Temporary Refuge) MI-01 (Passive Fire Protection) MI-03 (Active Fire Protection – Package System) | Automatic closure and monitoring of HVAC dampers on confirmed F&G detection HVAC prevents ingress of smoke and gas into protected, non-hazardous space Emergency power supplies TR HVAC System HVAC prevents ingress of smoke and gas into TR HVAC penetrations through fire/blast rated boundaries Dampers for the space provided with Active Fire Protection in Package Systems |  | Yes | [5 empty] | Yes |  | Yes | Yes | [6 empty] | Yes | [5 empty] | Yes | 6.4.1 Hazardous enclosed spaces should be adequately ventilated. Hazardous enclosed mud processing spaces should be ventilated at a minimum rate of 12 air changes per hour. Where mechanical ventilation is applied it should be such that the hazardous enclosed spaces are maintained with underpressure in relation to the less hazardous spaces or areas and non-hazardous enclosed spaces are maintained in overpressure in relation to adjacent hazardous locations | IMO MODU Section 6.4.1 |  |  |  |  | When determining adequate ventilation for enclosed areas using the mathematical analysis below, a safety factor of two should be used, which increases the minimum calculated air flow rate required to 12 air changes per hour. | API 505 Section 6.6.2.4.5 | It is suggested that enclosed hazardous areas should be provided with mechanical ventilation systems capable of continuously providing at least 12 air changes per hour. | OTO 2001/066 HVAC Section 3.1 | 6.4.1 Hazardous enclosed spaces should be adequately ventilated. Hazardous enclosed mud processing spaces should be ventilated at a minimum rate of 12 air changes per hour. Where mechanical ventilation is applied it should be such that the hazardous enclosed spaces are maintained with underpressure in relation to the less hazardous spaces or areas and non-hazardous enclosed spaces are maintained in overpressure in relation to adjacent hazardous locations | IMO MODU Section 6.4.1 |  | (Safety Philosophy, I-ET-3010.00-5400-947-PQW-001 Section 8) | Functionality | MI-04-03 | Enclosed hazardous areas - Ventilation Rate | The minimum HVAC air renovation of closed or semi-open areas shall comply with 12 air changes per hour. For the ventilated type battery system beside the above mentioned a minimum of 30 air changes per hour shall be considered. In case of loss of main ventilation of classified areas, the stand-by ventilation shall be automatically started up. Performance Standard applicability for project to be checked and accordingly update it as per project specifications | Covered in other EPCI assurance task | MI-04-03P Review HVAC calculations to confirm that that the ventilation rate for battery room and paint store is at least 12 AC/h. Outfitting | No construction assurance tasks. | MI-04-03M Confirm by witness testing and review of signed off commissioning procedures that the ventilation rate for the battery room and paint store are as per the performance standard criteria.
MI-04 | Mitigation Measures (MI) | HVAC and Enclosure Integrity | - To provide controlled environments (ventilation, heating and cooling) in primary muster area in TR and spaces containing essential service during emergency in the TR. - To dilute fugitive emissions of hydrocarbon or hydrogen gas (for battery room) in ventilated spaces - To prevent ingress and / or accumulation of toxic, smoke or flammable gas in the Temporary Refuge for stipulated endurance period and other protected spaces and to maintain the non-hazardous area classification in these enclosed spaces - To prevent oxygen ingress into areas where fixed fire fighting system is provided ensuring effective fire fighting. | The following are included in this SCE: - Inlet/exhaust with dampers for: • Temporary Refuge • Space provided with fixed fire extinguishing system [e.g. Engine Room, Pump Room, E-House]. • The non-hazardous enclosed spaces where electrical trip is not provided. • Fire dampers penetrating fire rated bulkhead - Intakes and exhaust locations for non-hazardous enclosed spaces e.g. Accommodation, Laboratory, Workshops, Stores, E-House, Battery Room. - Packaged HVAC system for spaces containing essential service during emergency e.g. CCR, TER, UPS Room, Radio Room, EER and Mess Room (Primary Muster Area). - Air handling unit for the Accommodation and E-House / Mechanically or forced ventilation for Engine Room (to maintain positive pressure) - Mechanically/ forced ventilation for hazardous enclosed spaces, e.g. Pump Room,Battery Room and Paint Store. - Mechanically/ forced ventilation for enclosed spaces with potential for asphyxiation, e.g. Nitrogen Generator Room, CO2 bottles room. - Airlocks/ lobby | DC-03 (Fire & Gas Detection) DC-07 (Ignition Control) ER-03 (Emergency Power) ER-05 (Temporary Refuge) MI-01 (Passive Fire Protection) MI-03 (Active Fire Protection – Package System) | Automatic closure and monitoring of HVAC dampers on confirmed F&G detection HVAC prevents ingress of smoke and gas into protected, non-hazardous space Emergency power supplies TR HVAC System HVAC prevents ingress of smoke and gas into TR HVAC penetrations through fire/blast rated boundaries Dampers for the space provided with Active Fire Protection in Package Systems |  |  | Yes | [20 empty] | Yes |  | - |  |  |  |  | All fire dampers shall fail to the closed position, except under special conditions such as emergency generator room enclosures. | ISO 15138 A9.2.1 |  |  |  | - |  | - | Functionality | MI-04-04 | Automatic Dampers (Fire) - Function | On confirmed gas detection at the air intake of the following spaces, all boundary dampers shall be closed: - Accommodation - E-House - Engine Room - Fwd Fire Pump Room All automatic fire dampers shall fail to the closed position. |  | MI-04-04P 1.) Review vendor’s data sheets to confirm that all fire dampers (when remotely actuated) shall fail to the closed position. (MI-04-04) 2.) Review vendor’s data sheets to confirm that all fire dampers (for both manual and remotely actuated) are provided with a local blade-position indicator to indicate damper open and closed positions. (MI-04-05) 3.) Review vendor’s data sheets to confirm that LQ & machinery spaces fire dampers (when remotely actuated) will be closed within 2 s of receiving the actuating signal. (MI-04-08) 4.) Review vendor’s data sheets to confirm that Workshop/Lab fire dampers (when remotely actuated) will be closed within 2 s of receiving the actuating signal. (MI-04-08) 5.) Review type approval certificate vendor drawings to confirm that all fire dampers shall be able to be closed manually. (MI-04-09) Outfitting | No construction assurance tasks. | MI-04-04M Confirm by witness testing and review of commissioning procedures that all fire dampers (When remotely actuated) shall fail to the closed position and
MI-04 | Mitigation Measures (MI) | HVAC and Enclosure Integrity | - To provide controlled environments (ventilation, heating and cooling) in primary muster area in TR and spaces containing essential service during emergency in the TR. - To dilute fugitive emissions of hydrocarbon or hydrogen gas (for battery room) in ventilated spaces - To prevent ingress and / or accumulation of toxic, smoke or flammable gas in the Temporary Refuge for stipulated endurance period and other protected spaces and to maintain the non-hazardous area classification in these enclosed spaces - To prevent oxygen ingress into areas where fixed fire fighting system is provided ensuring effective fire fighting. | The following are included in this SCE: - Inlet/exhaust with dampers for: • Temporary Refuge • Space provided with fixed fire extinguishing system [e.g. Engine Room, Pump Room, E-House]. • The non-hazardous enclosed spaces where electrical trip is not provided. • Fire dampers penetrating fire rated bulkhead - Intakes and exhaust locations for non-hazardous enclosed spaces e.g. Accommodation, Laboratory, Workshops, Stores, E-House, Battery Room. - Packaged HVAC system for spaces containing essential service during emergency e.g. CCR, TER, UPS Room, Radio Room, EER and Mess Room (Primary Muster Area). - Air handling unit for the Accommodation and E-House / Mechanically or forced ventilation for Engine Room (to maintain positive pressure) - Mechanically/ forced ventilation for hazardous enclosed spaces, e.g. Pump Room,Battery Room and Paint Store. - Mechanically/ forced ventilation for enclosed spaces with potential for asphyxiation, e.g. Nitrogen Generator Room, CO2 bottles room. - Airlocks/ lobby | DC-03 (Fire & Gas Detection) DC-07 (Ignition Control) ER-03 (Emergency Power) ER-05 (Temporary Refuge) MI-01 (Passive Fire Protection) MI-03 (Active Fire Protection – Package System) | Automatic closure and monitoring of HVAC dampers on confirmed F&G detection HVAC prevents ingress of smoke and gas into protected, non-hazardous space Emergency power supplies TR HVAC System HVAC prevents ingress of smoke and gas into TR HVAC penetrations through fire/blast rated boundaries Dampers for the space provided with Active Fire Protection in Package Systems |  |  | Yes | [22 empty] | - |  |  |  |  | Each fire damper shall be fitted with components and indicators, preferably housed in a protective casing, as follows, to provide operation and status indication: a) The fire damper shall be fitted with proximity or limit switches to indicate status closed and/or open positions. These switches shall not change over until the blades are within 5 % of the desired position. b) A local blade-position indicator shall be provided to indicate damper open and closed positions | ISO 15138 Section A 9.2.2 |  |  |  | - |  | - | Functionality | MI-04-05 | Dampers (Fire) - monitoring and indication | Fire dampers (for both manual and remotely actuated) shall have a local blade-position indicator to indicate damper open and closed positions. | Covered in other EPCI assurance task | MI-04-05P Cover under Task No. MI-04-04P Outfitting | MI-04-05C Review inspection test report to confirm that all fire dampers have a local blade-position indicator to indicate damper open and closed positions. Outfitting/Mechanical | No commissioning assurance tasks.
MI-04 | Mitigation Measures (MI) | HVAC and Enclosure Integrity | - To provide controlled environments (ventilation, heating and cooling) in primary muster area in TR and spaces containing essential service during emergency in the TR. - To dilute fugitive emissions of hydrocarbon or hydrogen gas (for battery room) in ventilated spaces - To prevent ingress and / or accumulation of toxic, smoke or flammable gas in the Temporary Refuge for stipulated endurance period and other protected spaces and to maintain the non-hazardous area classification in these enclosed spaces - To prevent oxygen ingress into areas where fixed fire fighting system is provided ensuring effective fire fighting. | The following are included in this SCE: - Inlet/exhaust with dampers for: • Temporary Refuge • Space provided with fixed fire extinguishing system [e.g. Engine Room, Pump Room, E-House]. • The non-hazardous enclosed spaces where electrical trip is not provided. • Fire dampers penetrating fire rated bulkhead - Intakes and exhaust locations for non-hazardous enclosed spaces e.g. Accommodation, Laboratory, Workshops, Stores, E-House, Battery Room. - Packaged HVAC system for spaces containing essential service during emergency e.g. CCR, TER, UPS Room, Radio Room, EER and Mess Room (Primary Muster Area). - Air handling unit for the Accommodation and E-House / Mechanically or forced ventilation for Engine Room (to maintain positive pressure) - Mechanically/ forced ventilation for hazardous enclosed spaces, e.g. Pump Room,Battery Room and Paint Store. - Mechanically/ forced ventilation for enclosed spaces with potential for asphyxiation, e.g. Nitrogen Generator Room, CO2 bottles room. - Airlocks/ lobby | DC-03 (Fire & Gas Detection) DC-07 (Ignition Control) ER-03 (Emergency Power) ER-05 (Temporary Refuge) MI-01 (Passive Fire Protection) MI-03 (Active Fire Protection – Package System) | Automatic closure and monitoring of HVAC dampers on confirmed F&G detection HVAC prevents ingress of smoke and gas into protected, non-hazardous space Emergency power supplies TR HVAC System HVAC prevents ingress of smoke and gas into TR HVAC penetrations through fire/blast rated boundaries Dampers for the space provided with Active Fire Protection in Package Systems | Yes | Yes | Yes | [6 empty] | Yes | Yes | [6 empty] | Yes | [6 empty] | 6.4.2 All air inlets for hazardous enclosed spaces should be located in non-hazardous areas | IMO MODU Section 6.4.2 |  |  |  |  | Results of wind-tunnel model tests or CFD calculations on the installations shall be used as a basis for determining the external zone(s) of wind pressure in which to locate the intake(s) and outlet(s) for the HVAC system(s). 'In accordance with standards, air intakes shall always be located in non-hazardous areas '8.2.4 All air inlets for non-hazardous enclosed spaces shall be taken from non-hazardous areas and as far as practicable from the boundaries of any hazardous area. Where the inlet duct passes through a hazardous area the inlet duct is to have overpressure in relation to this area. '8.2.2 All air supply for hazardous enclosed spaces shall be taken from non-hazardous areas. Where the supply duct passes through a more hazardous space, the supply duct is to have overpressure in relation to this space. | ISO 15138 5.2.1.3 'ISO 15138 Section 5.3.2.3.4 'IEC 61892-7 Section 8.2.4 'IEC 61892-7 Section 8.2.2 | It is suggested that the separation between air intakes and extract outlets should be a minimum of 4.5m, but greater where practicable. Care should be taken when siting supply air intakes to ensure that products of combustion from fuel burning equipment or toxic / hazardous discharge from process / equipment vents and similar outlets are not drawn into the HVAC system. | OTO 2001/066 HVAC Section 2.6 | 6.4.2 All air inlets for hazardous enclosed spaces should be located in non-hazardous areas | IMO MODU Section 6.4.2 | Air intake of the HVAC shall come from a safe area located at least 3.0 meters away from classified areas and 4.5 meters away from the exhaust of the ventilation systems, from combustion gas discharge and from vents. | Petrobras Safety Philosophy | Functionality | MI-04-06 | Air Intake - location | Air intake of the HVAC shall come from a safe area located at least 3.0 meters away from classified areas and 4.5 meters away from the exhaust of the ventilation systems, from combustion gas discharge and from vents. Performance Standard applicability for project to be checked and accordingly update it as per project specifications | MI-04-06D Confirm by review of HVAC Duct Layouts and Hazardous Area Classification Drawings that all air inlets are located at least 3.0 meters away from classified areas and 4.5 meters away from the exhaust of the ventilation systems, from combustion gas discharge and from vents. Outfitting | No procurement assurance tasks. | MI-04-06C Confirm by inspection that air inlets are located in non-hazardous areas, as far as practicable 3m away from possible hydrocarbon leak sources, including process vents. Outfitting/Mechanical | No commissioning assurance tasks.
MI-04 | Mitigation Measures (MI) | HVAC and Enclosure Integrity | - To provide controlled environments (ventilation, heating and cooling) in primary muster area in TR and spaces containing essential service during emergency in the TR. - To dilute fugitive emissions of hydrocarbon or hydrogen gas (for battery room) in ventilated spaces - To prevent ingress and / or accumulation of toxic, smoke or flammable gas in the Temporary Refuge for stipulated endurance period and other protected spaces and to maintain the non-hazardous area classification in these enclosed spaces - To prevent oxygen ingress into areas where fixed fire fighting system is provided ensuring effective fire fighting. | The following are included in this SCE: - Inlet/exhaust with dampers for: • Temporary Refuge • Space provided with fixed fire extinguishing system [e.g. Engine Room, Pump Room, E-House]. • The non-hazardous enclosed spaces where electrical trip is not provided. • Fire dampers penetrating fire rated bulkhead - Intakes and exhaust locations for non-hazardous enclosed spaces e.g. Accommodation, Laboratory, Workshops, Stores, E-House, Battery Room. - Packaged HVAC system for spaces containing essential service during emergency e.g. CCR, TER, UPS Room, Radio Room, EER and Mess Room (Primary Muster Area). - Air handling unit for the Accommodation and E-House / Mechanically or forced ventilation for Engine Room (to maintain positive pressure) - Mechanically/ forced ventilation for hazardous enclosed spaces, e.g. Pump Room,Battery Room and Paint Store. - Mechanically/ forced ventilation for enclosed spaces with potential for asphyxiation, e.g. Nitrogen Generator Room, CO2 bottles room. - Airlocks/ lobby | DC-03 (Fire & Gas Detection) DC-07 (Ignition Control) ER-03 (Emergency Power) ER-05 (Temporary Refuge) MI-01 (Passive Fire Protection) MI-03 (Active Fire Protection – Package System) | Automatic closure and monitoring of HVAC dampers on confirmed F&G detection HVAC prevents ingress of smoke and gas into protected, non-hazardous space Emergency power supplies TR HVAC System HVAC prevents ingress of smoke and gas into TR HVAC penetrations through fire/blast rated boundaries Dampers for the space provided with Active Fire Protection in Package Systems |  |  |  |  | Yes | [5 empty] | Yes | [6 empty] | Yes | [6 empty] | 6.4.3 Each air outlet should be located in an outdoor area which, in the absence of the considered outlet, is of the same or lesser hazard than the ventilated space | IMO MODU Seciotn 6.4.3. |  |  |  |  | 8.2.5 All air outlets from non-hazardous enclosed spaces shall be located in a non- hazardous outdoor area. 8.2.1 All air outlets from hazardous enclosed spaces shall be located in an outdoor area which, in the absence of the considered outlet, would be of the same or lesser hazard than the ventilated space. | IEC 61892-7 Section 8.2.5 'IEC 61892-7 Section 8.2.3 | Where practicable, ventilation outlets from nonhazardous areas should not discharge into a hazardous area. Where such an extract does discharge into a hazardous area from a non-hazardous area, precautions would need to be taken to automatically prevent backflow of air from the hazardous into the non-hazardous area. | OTO 2001/066 HVAC Section 2.6 | 6.4.3 Each air outlet should be located in an outdoor area which, in the absence of the considered outlet, is of the same or lesser hazard than the ventilated space | IMO MODU Seciotn 6.4.3. |  |  | Functionality | MI-04-07 | Air Outlet - Non Hazardous & Hazardous Enclosed Space | All air outlets shall be located in an outdoor area which, in the absence of the considered outlet, would be of the same or lesser hazard than the ventilated space. | MI-04-07D Confirm by review of HVAC Duct Layouts and Hazardous Area Classification Drawings that all air outlets shall be located in an outdoor area which, in the absence of the considered outlet, would be of the same or lesser hazard than the ventilated space Outfitting | No procurement assurance tasks. | MI-04-07C Confirm by inspection that all air outlets shall be located in an outdoor area which, in the absence of the considered outlet, would be of the same or lesser hazard than the ventilated space. Outfitting/Mechanical | No commissioning assurance tasks.
MI-04 | Mitigation Measures (MI) | HVAC and Enclosure Integrity | - To provide controlled environments (ventilation, heating and cooling) in primary muster area in TR and spaces containing essential service during emergency in the TR. - To dilute fugitive emissions of hydrocarbon or hydrogen gas (for battery room) in ventilated spaces - To prevent ingress and / or accumulation of toxic, smoke or flammable gas in the Temporary Refuge for stipulated endurance period and other protected spaces and to maintain the non-hazardous area classification in these enclosed spaces - To prevent oxygen ingress into areas where fixed fire fighting system is provided ensuring effective fire fighting. | The following are included in this SCE: - Inlet/exhaust with dampers for: • Temporary Refuge • Space provided with fixed fire extinguishing system [e.g. Engine Room, Pump Room, E-House]. • The non-hazardous enclosed spaces where electrical trip is not provided. • Fire dampers penetrating fire rated bulkhead - Intakes and exhaust locations for non-hazardous enclosed spaces e.g. Accommodation, Laboratory, Workshops, Stores, E-House, Battery Room. - Packaged HVAC system for spaces containing essential service during emergency e.g. CCR, TER, UPS Room, Radio Room, EER and Mess Room (Primary Muster Area). - Air handling unit for the Accommodation and E-House / Mechanically or forced ventilation for Engine Room (to maintain positive pressure) - Mechanically/ forced ventilation for hazardous enclosed spaces, e.g. Pump Room,Battery Room and Paint Store. - Mechanically/ forced ventilation for enclosed spaces with potential for asphyxiation, e.g. Nitrogen Generator Room, CO2 bottles room. - Airlocks/ lobby | DC-03 (Fire & Gas Detection) DC-07 (Ignition Control) ER-03 (Emergency Power) ER-05 (Temporary Refuge) MI-01 (Passive Fire Protection) MI-03 (Active Fire Protection – Package System) | Automatic closure and monitoring of HVAC dampers on confirmed F&G detection HVAC prevents ingress of smoke and gas into protected, non-hazardous space Emergency power supplies TR HVAC System HVAC prevents ingress of smoke and gas into TR HVAC penetrations through fire/blast rated boundaries Dampers for the space provided with Active Fire Protection in Package Systems |  | Yes | Yes | [17 empty] | Yes |  |  | Yes | 2.1.1 The main inlets and outlets of all ventilation systems shall be capable of being closed from outside the spaces being ventilated. The means of closing shall be easily accessible as well as prominently and permanently marked and shall indicate whether the shut-off is open or closed. | SOLAS Chapter II-2 Regulation 5 Section 2.1.1 |  |  |  |  | Gas dampers shall be installed in all air intakes to ensure that any delay in detector/damper response time is covered. 'Fire dampers shall be designed to close within 2 s of receiving the actuating signal, or as determined by platform safety philosophy. Air-pressure quick-exhaust valves are considered to improve the speed of closure, particularly of grouped dampers | ISO 15138 Section 5.3.2.3.4 'ISO 15138 Section A 9.2.3 |  |  | 2.1.1 The main inlets and outlets of all ventilation systems shall be capable of being closed from outside the spaces being ventilated. The means of closing shall be easily accessible as well as prominently and permanently marked and shall indicate whether the shut-off is open or closed. | SOLAS Chapter II-2 Regulation 5 Section 2.1.1 |  | - | Functionality | MI-04-08 | Damper (boundary) - closure time | Fire dampers (when remotely actuated) shall be designed to close within 2 s of receiving the actuating signal. | MI-04-08D Review Cause & Effect diagrams to confirm that if gas and/or smoke are detected at ventilation air inlets, the ventilation fan in question shall be stopped, all boundary dampers shall be closed. I&C | MI-04-08P-01 Cover under Task No. MI-04-04P MI-04-08P-02 Cover under Task No. MI-04-04P MI-04-08P-03 Review vendor’s data sheets to confirm that Workshop/Lab fire dampers (when remotely actuated) will be closed within 2s of receiving the actuating signal. I&C/Electrical/Topside Structure | No construction assurance tasks. | MI-04-08M-1 Confirm by witness testing and review of signed off commissioning procedures that if gas and/or smoke are detected at ventilation air inlets, the ventilation fan in question shall be stopped, all boundary dampers shall be closed. MI-04-08M-2 Confirm by inspection test report that fire dampers (when remotely actuated) shall close within 4s of receiving the actuating signal.
MI-04 | Mitigation Measures (MI) | HVAC and Enclosure Integrity | - To provide controlled environments (ventilation, heating and cooling) in primary muster area in TR and spaces containing essential service during emergency in the TR. - To dilute fugitive emissions of hydrocarbon or hydrogen gas (for battery room) in ventilated spaces - To prevent ingress and / or accumulation of toxic, smoke or flammable gas in the Temporary Refuge for stipulated endurance period and other protected spaces and to maintain the non-hazardous area classification in these enclosed spaces - To prevent oxygen ingress into areas where fixed fire fighting system is provided ensuring effective fire fighting. | The following are included in this SCE: - Inlet/exhaust with dampers for: • Temporary Refuge • Space provided with fixed fire extinguishing system [e.g. Engine Room, Pump Room, E-House]. • The non-hazardous enclosed spaces where electrical trip is not provided. • Fire dampers penetrating fire rated bulkhead - Intakes and exhaust locations for non-hazardous enclosed spaces e.g. Accommodation, Laboratory, Workshops, Stores, E-House, Battery Room. - Packaged HVAC system for spaces containing essential service during emergency e.g. CCR, TER, UPS Room, Radio Room, EER and Mess Room (Primary Muster Area). - Air handling unit for the Accommodation and E-House / Mechanically or forced ventilation for Engine Room (to maintain positive pressure) - Mechanically/ forced ventilation for hazardous enclosed spaces, e.g. Pump Room,Battery Room and Paint Store. - Mechanically/ forced ventilation for enclosed spaces with potential for asphyxiation, e.g. Nitrogen Generator Room, CO2 bottles room. - Airlocks/ lobby | DC-03 (Fire & Gas Detection) DC-07 (Ignition Control) ER-03 (Emergency Power) ER-05 (Temporary Refuge) MI-01 (Passive Fire Protection) MI-03 (Active Fire Protection – Package System) | Automatic closure and monitoring of HVAC dampers on confirmed F&G detection HVAC prevents ingress of smoke and gas into protected, non-hazardous space Emergency power supplies TR HVAC System HVAC prevents ingress of smoke and gas into TR HVAC penetrations through fire/blast rated boundaries Dampers for the space provided with Active Fire Protection in Package Systems |  | Yes | [18 empty] | Yes |  |  | Yes | 4.1.1.8 Where it is necessary that a ventilation duct passes through a main vertical zone division, a fail-safe automatic closing fire damper shall be fitted adjacent to the division. The damper shall also be capable of being manually closed from each side of the division. | SOLAS | [5 empty] | - |  |  | 4.1.1.8 Where it is necessary that a ventilation duct passes through a main vertical zone division, a fail-safe automatic closing fire damper shall be fitted adjacent to the division. The damper shall also be capable of being manually closed from each side of the division. | SOLAS |  | - | Functionality | MI-04-09 | Dampers (Fire) - manual close | Fire dampers shall be able to be closed manually in accordance with SOLAS. | Covered in other EPCI assurance task | MI-04-09P Cover under Task No. MI-04-04P | No construction assurance tasks. | MI-04-09M Confirm by inspection test report that fire dampers shall be able to be closed manually
MI-04 | Mitigation Measures (MI) | HVAC and Enclosure Integrity | - To provide controlled environments (ventilation, heating and cooling) in primary muster area in TR and spaces containing essential service during emergency in the TR. - To dilute fugitive emissions of hydrocarbon or hydrogen gas (for battery room) in ventilated spaces - To prevent ingress and / or accumulation of toxic, smoke or flammable gas in the Temporary Refuge for stipulated endurance period and other protected spaces and to maintain the non-hazardous area classification in these enclosed spaces - To prevent oxygen ingress into areas where fixed fire fighting system is provided ensuring effective fire fighting. | The following are included in this SCE: - Inlet/exhaust with dampers for: • Temporary Refuge • Space provided with fixed fire extinguishing system [e.g. Engine Room, Pump Room, E-House]. • The non-hazardous enclosed spaces where electrical trip is not provided. • Fire dampers penetrating fire rated bulkhead - Intakes and exhaust locations for non-hazardous enclosed spaces e.g. Accommodation, Laboratory, Workshops, Stores, E-House, Battery Room. - Packaged HVAC system for spaces containing essential service during emergency e.g. CCR, TER, UPS Room, Radio Room, EER and Mess Room (Primary Muster Area). - Air handling unit for the Accommodation and E-House / Mechanically or forced ventilation for Engine Room (to maintain positive pressure) - Mechanically/ forced ventilation for hazardous enclosed spaces, e.g. Pump Room,Battery Room and Paint Store. - Mechanically/ forced ventilation for enclosed spaces with potential for asphyxiation, e.g. Nitrogen Generator Room, CO2 bottles room. - Airlocks/ lobby | DC-03 (Fire & Gas Detection) DC-07 (Ignition Control) ER-03 (Emergency Power) ER-05 (Temporary Refuge) MI-01 (Passive Fire Protection) MI-03 (Active Fire Protection – Package System) | Automatic closure and monitoring of HVAC dampers on confirmed F&G detection HVAC prevents ingress of smoke and gas into protected, non-hazardous space Emergency power supplies TR HVAC System HVAC prevents ingress of smoke and gas into TR HVAC penetrations through fire/blast rated boundaries Dampers for the space provided with Active Fire Protection in Package Systems | Yes | Yes | Yes | [7 empty] | Yes | [7 empty] | Yes | [5 empty] | 6.3.1 Except for operational reasons, access doors or other openings should not be provided between a nonhazardous space and a hazardous area or between a zone 2 space and a zone 1 space. Where such access doors or other openings are provided, any enclosed space not referred to under paragraph 6.2.3 or 6.2.4 and having a direct access to any zone 1 location or zone 2 location becomes the same zone as the location except that: .1 an enclosed space with direct access to any zone 1 location can be considered as zone 2 if: .1.1 the access is fitted with a self-closing gastight door opening into the zone 2 space, .1.2 ventilation is such that the air flow with the door open is from the zone 2 space into the zone 1 location, and .1.3 loss of ventilation is alarmed at a manned station; .2 an enclosed space with direct access to any zone 2 location is not considered hazardous if: .2.1 the access is fitted with a self-closing gastight door that opens into the non-hazardous location, .2.2 ventilation is such that the air flow with the door open is from the non-hazardous space into the zone 2 location, and .2.3 loss of ventilation is alarmed at a manned station; .3 an enclosed space with direct access to any zone 1 location is not considered hazardous if: .3.1 the access is fitted with two self-closing gastight doors forming an airlock, .3.2 the space has ventilation overpressure in relation to the hazardous space, and .3.3 loss of ventilation overpressure is alarmed at a manned station. | IMO MODU Section 6.3.1 | [5 empty] | ISO15138-2018, 5.4.13.3 | It is suggested that access openings between hazardous and non-hazardous enclosures should be avoided. Where this is not possible the opening should be protected by an airlock or gastight door 'Access openings into or between Zone 1 or Zone 2 hazardous areas would need to be protected by an appropriate airlock(s) or gastight door(s). Three alternative situations are possible: a) Zone 1 area opening into a Zone 2 area. b) Zone 2 area opening into a non-hazardous area. c) Zone 1 area opening into a non-hazardous area. Where such protection is installed, consideration should be given to providing the following features. Preference should be given to using an airlock for each of the three alternative situations referred to above. However, when an airlock is not practicable, gastight self-closing doors may be used for situations a) and b). Situation c) would need to be fitted with a double door airlock whenever possible. If this is not practicable the HVAC system provided to maintain pressure differential would need to be upgraded from a single fan normally used for arrangements a) and b) to include two 100% duty fans, one running and one standby. Controls would need to automatically start the standby fan on failure of the duty fan or upon prolonged loss of pressure differential, when both would run simultaneously. | OTO 2001/066 HVAC Section 2.7 | 6.3.1 Except for operational reasons, access doors or other openings should not be provided between a nonhazardous space and a hazardous area or between a zone 2 space and a zone 1 space. Where such access doors or other openings are provided, any enclosed space not referred to under paragraph 6.2.3 or 6.2.4 and having a direct access to any zone 1 location or zone 2 location becomes the same zone as the location except that: .1 an enclosed space with direct access to any zone 1 location can be considered as zone 2 if: .1.1 the access is fitted with a self-closing gastight door opening into the zone 2 space, .1.2 ventilation is such that the air flow with the door open is from the zone 2 space into the zone 1 location, and .1.3 loss of ventilation is alarmed at a manned station; .2 an enclosed space with direct access to any zone 2 location is not considered hazardous if: .2.1 the access is fitted with a self-closing gastight door that opens into the non-hazardous location, .2.2 ventilation is such that the air flow with the door open is from the non-hazardous space into the zone 2 location, and .2.3 loss of ventilation is alarmed at a manned station; .3 an enclosed space with direct access to any zone 1 location is not considered hazardous if: .3.1 the access is fitted with two self-closing gastight doors forming an airlock, .3.2 the space has ventilation overpressure in relation to the hazardous space, and .3.3 loss of ventilation overpressure is alarmed at a manned station. | IMO MODU Section 6.3.1 |  | - | Functionality | MI-04-10 | Access doors between non-hazardous and hazardous areas | Normally used Accommodation entrances/ exits shall be provided with lobby/ airlock. | MI-04-10D Confirm by review of layout drawings that all accommodation entrances/exits identified as “normally used” (i.e. not designated as emergency exits) are provided with lobby/ airlock. Outfitting | No procurement assurance tasks. | No construction assurance tasks. | No commissioning assurance tasks.
MI-04 | Mitigation Measures (MI) | HVAC and Enclosure Integrity | - To provide controlled environments (ventilation, heating and cooling) in primary muster area in TR and spaces containing essential service during emergency in the TR. - To dilute fugitive emissions of hydrocarbon or hydrogen gas (for battery room) in ventilated spaces - To prevent ingress and / or accumulation of toxic, smoke or flammable gas in the Temporary Refuge for stipulated endurance period and other protected spaces and to maintain the non-hazardous area classification in these enclosed spaces - To prevent oxygen ingress into areas where fixed fire fighting system is provided ensuring effective fire fighting. | The following are included in this SCE: - Inlet/exhaust with dampers for: • Temporary Refuge • Space provided with fixed fire extinguishing system [e.g. Engine Room, Pump Room, E-House]. • The non-hazardous enclosed spaces where electrical trip is not provided. • Fire dampers penetrating fire rated bulkhead - Intakes and exhaust locations for non-hazardous enclosed spaces e.g. Accommodation, Laboratory, Workshops, Stores, E-House, Battery Room. - Packaged HVAC system for spaces containing essential service during emergency e.g. CCR, TER, UPS Room, Radio Room, EER and Mess Room (Primary Muster Area). - Air handling unit for the Accommodation and E-House / Mechanically or forced ventilation for Engine Room (to maintain positive pressure) - Mechanically/ forced ventilation for hazardous enclosed spaces, e.g. Pump Room,Battery Room and Paint Store. - Mechanically/ forced ventilation for enclosed spaces with potential for asphyxiation, e.g. Nitrogen Generator Room, CO2 bottles room. - Airlocks/ lobby | DC-03 (Fire & Gas Detection) DC-07 (Ignition Control) ER-03 (Emergency Power) ER-05 (Temporary Refuge) MI-01 (Passive Fire Protection) MI-03 (Active Fire Protection – Package System) | Automatic closure and monitoring of HVAC dampers on confirmed F&G detection HVAC prevents ingress of smoke and gas into protected, non-hazardous space Emergency power supplies TR HVAC System HVAC prevents ingress of smoke and gas into TR HVAC penetrations through fire/blast rated boundaries Dampers for the space provided with Active Fire Protection in Package Systems | [20 empty] | Yes |  |  |  |  | - |  |  |  |  | 4.1.1.8 Where it is necessary that a ventilation duct passes through a main vertical zone division, a fail-safe automatic closing fire damper shall be fitted adjacent to the division. The damper shall also be capable of being manually closed from each side of the division. The operating position shall be readily accessible and be marked in red light-reflecting colour. The duct between the division and the damper shall be of steel or other equivalent material and, if necessary, insulated to comply with the requirements of paragraph 3.1. In the case of ventilation ducts, paragraphs 7.1.2 and 7.3.1 apply. However, where a pipe penetration is made of steel or equivalent material having a thickness of 3 mm or greater and a length of not less than 900 mm (preferably 450 mm on each side of the division), and there are no openings, testing is not required. Such penetrations shall be suitably insulated by extension of the insulation at the same level of the division. | SOLAS Chapter II-2, Reg 9, 4.1.1.8 & 3.1 |  |  |  | - |  | - | Survivability | MI-04-11 | Fire and explosion MAE - Fire Dampers | Fire dampers shall be fire rated to a standard equal to or better than the bulkhead in which they are installed. - Refer to MI-01 Passive Fire Protection | Addressed in MI-01 Passive Fire Protection (MI-01-05)
MI-04 | Mitigation Measures (MI) | HVAC and Enclosure Integrity | - To provide controlled environments (ventilation, heating and cooling) in primary muster area in TR and spaces containing essential service during emergency in the TR. - To dilute fugitive emissions of hydrocarbon or hydrogen gas (for battery room) in ventilated spaces - To prevent ingress and / or accumulation of toxic, smoke or flammable gas in the Temporary Refuge for stipulated endurance period and other protected spaces and to maintain the non-hazardous area classification in these enclosed spaces - To prevent oxygen ingress into areas where fixed fire fighting system is provided ensuring effective fire fighting. | The following are included in this SCE: - Inlet/exhaust with dampers for: • Temporary Refuge • Space provided with fixed fire extinguishing system [e.g. Engine Room, Pump Room, E-House]. • The non-hazardous enclosed spaces where electrical trip is not provided. • Fire dampers penetrating fire rated bulkhead - Intakes and exhaust locations for non-hazardous enclosed spaces e.g. Accommodation, Laboratory, Workshops, Stores, E-House, Battery Room. - Packaged HVAC system for spaces containing essential service during emergency e.g. CCR, TER, UPS Room, Radio Room, EER and Mess Room (Primary Muster Area). - Air handling unit for the Accommodation and E-House / Mechanically or forced ventilation for Engine Room (to maintain positive pressure) - Mechanically/ forced ventilation for hazardous enclosed spaces, e.g. Pump Room,Battery Room and Paint Store. - Mechanically/ forced ventilation for enclosed spaces with potential for asphyxiation, e.g. Nitrogen Generator Room, CO2 bottles room. - Airlocks/ lobby | DC-03 (Fire & Gas Detection) DC-07 (Ignition Control) ER-03 (Emergency Power) ER-05 (Temporary Refuge) MI-01 (Passive Fire Protection) MI-03 (Active Fire Protection – Package System) | Automatic closure and monitoring of HVAC dampers on confirmed F&G detection HVAC prevents ingress of smoke and gas into protected, non-hazardous space Emergency power supplies TR HVAC System HVAC prevents ingress of smoke and gas into TR HVAC penetrations through fire/blast rated boundaries Dampers for the space provided with Active Fire Protection in Package Systems | [38 empty] | Reliability/ Availability | MI-04-12 | HVAC air intake | The location of the air inlet for the TR shall be located aft and at a height such that it is not exposed to smoke or gas as far as practicable. | MI-04-12D Confirm by review of layout drawings and hazardous area classification drawings that the location of the air inlet for the TR is located aft and at a height such that it is not exposed to smoke or gas as far as practicable. Outfitting | No procurement assurance tasks. | No construction assurance tasks. | No commissioning assurance tasks.
MI-04 | Mitigation Measures (MI) | HVAC and Enclosure Integrity | - To provide controlled environments (ventilation, heating and cooling) in primary muster area in TR and spaces containing essential service during emergency in the TR. - To dilute fugitive emissions of hydrocarbon or hydrogen gas (for battery room) in ventilated spaces - To prevent ingress and / or accumulation of toxic, smoke or flammable gas in the Temporary Refuge for stipulated endurance period and other protected spaces and to maintain the non-hazardous area classification in these enclosed spaces - To prevent oxygen ingress into areas where fixed fire fighting system is provided ensuring effective fire fighting. | The following are included in this SCE: - Inlet/exhaust with dampers for: • Temporary Refuge • Space provided with fixed fire extinguishing system [e.g. Engine Room, Pump Room, E-House]. • The non-hazardous enclosed spaces where electrical trip is not provided. • Fire dampers penetrating fire rated bulkhead - Intakes and exhaust locations for non-hazardous enclosed spaces e.g. Accommodation, Laboratory, Workshops, Stores, E-House, Battery Room. - Packaged HVAC system for spaces containing essential service during emergency e.g. CCR, TER, UPS Room, Radio Room, EER and Mess Room (Primary Muster Area). - Air handling unit for the Accommodation and E-House / Mechanically or forced ventilation for Engine Room (to maintain positive pressure) - Mechanically/ forced ventilation for hazardous enclosed spaces, e.g. Pump Room,Battery Room and Paint Store. - Mechanically/ forced ventilation for enclosed spaces with potential for asphyxiation, e.g. Nitrogen Generator Room, CO2 bottles room. - Airlocks/ lobby | DC-03 (Fire & Gas Detection) DC-07 (Ignition Control) ER-03 (Emergency Power) ER-05 (Temporary Refuge) MI-01 (Passive Fire Protection) MI-03 (Active Fire Protection – Package System) | Automatic closure and monitoring of HVAC dampers on confirmed F&G detection HVAC prevents ingress of smoke and gas into protected, non-hazardous space Emergency power supplies TR HVAC System HVAC prevents ingress of smoke and gas into TR HVAC penetrations through fire/blast rated boundaries Dampers for the space provided with Active Fire Protection in Package Systems | [21 empty] | Yes |  | Yes | [14 empty] | Reliability/ Availability | MI-04-13 | Sparing and redundancy - HVAC | HVAC systems designed for continuous operation in EER, TER, UPS Room, Radio Room, and CCR shall consider 100% standby HVAC unit to minimise down-time and improve the availability of essential services. [Note: For Mess Room, the main HVAC is from the centralised HVAC unit. In the event of an emergency, the standalone HVAC unit for the Mess Room will be started] | Covered in other EPCI assurance task | MI-04-13P Confirm by review of HVAC duct layouts and vendor datasheets that all HVAC systems designed for continuous operation in EER, TER, UPS Room, Radio Room, and CCR are provided with 100% standby HVAC unit Outfitting | No constuction assurance tasks. | Covered under ITR completion MI-04-13M Confirm by inspection test report that all HVAC systems designed for continuous operation in EER, TER, UPS Room, Radio Room, and CCR are provided with 100% standby HVAC unit
MI-04 | Mitigation Measures (MI) | HVAC and Enclosure Integrity | - To provide controlled environments (ventilation, heating and cooling) in primary muster area in TR and spaces containing essential service during emergency in the TR. - To dilute fugitive emissions of hydrocarbon or hydrogen gas (for battery room) in ventilated spaces - To prevent ingress and / or accumulation of toxic, smoke or flammable gas in the Temporary Refuge for stipulated endurance period and other protected spaces and to maintain the non-hazardous area classification in these enclosed spaces - To prevent oxygen ingress into areas where fixed fire fighting system is provided ensuring effective fire fighting. | The following are included in this SCE: - Inlet/exhaust with dampers for: • Temporary Refuge • Space provided with fixed fire extinguishing system [e.g. Engine Room, Pump Room, E-House]. • The non-hazardous enclosed spaces where electrical trip is not provided. • Fire dampers penetrating fire rated bulkhead - Intakes and exhaust locations for non-hazardous enclosed spaces e.g. Accommodation, Laboratory, Workshops, Stores, E-House, Battery Room. - Packaged HVAC system for spaces containing essential service during emergency e.g. CCR, TER, UPS Room, Radio Room, EER and Mess Room (Primary Muster Area). - Air handling unit for the Accommodation and E-House / Mechanically or forced ventilation for Engine Room (to maintain positive pressure) - Mechanically/ forced ventilation for hazardous enclosed spaces, e.g. Pump Room,Battery Room and Paint Store. - Mechanically/ forced ventilation for enclosed spaces with potential for asphyxiation, e.g. Nitrogen Generator Room, CO2 bottles room. - Airlocks/ lobby | DC-03 (Fire & Gas Detection) DC-07 (Ignition Control) ER-03 (Emergency Power) ER-05 (Temporary Refuge) MI-01 (Passive Fire Protection) MI-03 (Active Fire Protection – Package System) | Automatic closure and monitoring of HVAC dampers on confirmed F&G detection HVAC prevents ingress of smoke and gas into protected, non-hazardous space Emergency power supplies TR HVAC System HVAC prevents ingress of smoke and gas into TR HVAC penetrations through fire/blast rated boundaries Dampers for the space provided with Active Fire Protection in Package Systems | Yes |  |  | Yes | [20 empty] | Stairs and escape routes shall be pressurised at a higher level than surrounding areas to prevent smoke ingress and to permit personnel to escape during a possible fire event. If the main AHUs are not capable of perssurization during evacuation event, alternative emergency pressurization fan system, fed from emergency or UPS power, shall be considered. | ISO 15138, section 5.4.14 |  |  |  |  | Stairs and escape routes shall be pressurised at a higher level than surrouding areas to prevent smoke ingress and to permit personnel to escape during a possible fire event. If the main Ahus are not capable of pressurization during an evacuation event, an alternative emergency pressurization fan system, fed from emergency or UPS power, shall be considered. NFPA 92 can be used for further guidance. | ISO 15138, section 5.4.14 |  |  | Stairs and escape routes shall be pressurised at a higher level than surrounding areas to prevent smoke ingress and to permit personnel to escape during a possible fire event. If the main AHUs are not capable of perssurization during evacuation event, alternative emergency pressurization fan system, fed from emergency or UPS power, shall be considered. | ISO 15138, section 5.4.14 |  |  | Reliability/ Availability | MI-04-14 | Accommodation Staircase - Min Overpressure During Fire Event | The accommodation central staircase, with all magnetic access doors closed in all decks, shall be equipped with dedicated HVAC ventilation system and maintained a positive pressure in relation to any accommodation enclosed areas when fire event in living quarter. | MI-04-14D Confirm by review of HVAC philosphy, HVAC D&ID and HVAC layout drawings that accommodation central staircase shall be equipped with dedicated HVAC ventilation system, that fresh air supply from safe area and maintained a positive pressure in relation to any accommodation enclosed areas when fire event in living quarter. Note: If the main AHUs in accommodation are not capable of pressurization during an evacuation event, an alternative emergency pressurization fan system, fed from emergency or UPS power shall be considered for stairs and escape routes in accommodation. Outfitting | No procurement assurance tasks. | No construction assurance tasks. | MI-04-14M Confirm by inspection test report that the dedicated HVAC system for accommodation central staircase is designed for continuous operation maintained a positive pressure in relation to any accommodation enclosed areas when fire event in living quarter.
MI-05 | Mitigation Measures (MI) | Dropped Object Protection | - To manage dropped objects risks compromising the integrity of equipment and/ or structures through physical protection | The following are included in this SCE: - Dropped object/ swinging loads protection for any specific safety critical structures or equipment, where provided: o Dropped object protection structures/ bumpers o Laydown area swinging load barriers (e.g. heavy duty handrails) Notes: • Requirements for dropped object protection for individual equipment items (e.g. pressure vessels, risers, critical valves, etc.) is determined in the survivability section of the relevant SCB and is not considered in this Performance Standard. • This Performance Standard only addresses structural requirements of additional protection structures where these are identified by the Dropped Object Study. In most installations, MI-05 is not applicable. An instance where this performance standard is applicable is where a provision crane is provided aft of Accommodation near offloading hose, thus exposing offloading line to potential dropped object risks. • Dropped object and impact protection for risers, subsea pipelines and associated equipment is not addressed in this Performance Standard. | PR-01 (Hull Structural Integrity) PR-04 (Topsides Structural Integrity) PR-08 (Hydrocarbon Containment – Process/ Utilities | Ensures hull structural integrity in areas with dropped object risk Ensures topsides structural integrity in areas with dropped object risk Provides protection to topside vessels, piping, valves and instruments as required | [21 empty] | Yes |  | Yes | [14 empty] | Functionality | MI-05-01 | Provision of impact protection against dropped and/ or swinging loads | Protection structures shall, where required, withstand the design case dropped object or swinging impact load such that damage to safety critical equipment being protected is prevented | MI-05-01D Review dropped object protection structures and barriers design documentation against conclusions of dropped object study to confirm suitable design. | No procurement assurance tasks. | MI-05-01C Verify that dropped object protection structures and barriers are fabricated and installed in accordance with the design. | No commissioning assurance tasks.
MI-05 | Mitigation Measures (MI) | Dropped Object Protection | - To manage dropped objects risks compromising the integrity of equipment and/ or structures through physical protection | The following are included in this SCE: - Dropped object/ swinging loads protection for any specific safety critical structures or equipment, where provided: o Dropped object protection structures/ bumpers o Laydown area swinging load barriers (e.g. heavy duty handrails) Notes: • Requirements for dropped object protection for individual equipment items (e.g. pressure vessels, risers, critical valves, etc.) is determined in the survivability section of the relevant SCB and is not considered in this Performance Standard. • This Performance Standard only addresses structural requirements of additional protection structures where these are identified by the Dropped Object Study. In most installations, MI-05 is not applicable. An instance where this performance standard is applicable is where a provision crane is provided aft of Accommodation near offloading hose, thus exposing offloading line to potential dropped object risks. • Dropped object and impact protection for risers, subsea pipelines and associated equipment is not addressed in this Performance Standard. | PR-01 (Hull Structural Integrity) PR-04 (Topsides Structural Integrity) PR-08 (Hydrocarbon Containment – Process/ Utilities | Ensures hull structural integrity in areas with dropped object risk Ensures topsides structural integrity in areas with dropped object risk Provides protection to topside vessels, piping, valves and instruments as required | [21 empty] | Yes |  | Yes | [14 empty] | Functionality | MI-05-02 | Provision of impact protection against dropped and/ or swinging loads | General laydown areas shall be provided with barrier facilities, where required, to protect hydrocarbon plant or other safety critical systems (e.g. firewater) from impact by swinging loads. | MI-05-02D Review swinging load protection barriers design documentation against conclusions of dropped object study to confirm suitable design. | No procurement assurance tasks. | MI-05-02C Verify that swinging load protection barriers are fabricated and installed in accordance with the design. | No commissioning assurance tasks.
PR-01 | Prevention/ Integrity Measures (PR) | Hull Structural Integrity | - To provide a buoyant watertight envelope with sufficient structural strength to support FPSO equipment and facilities. - To resist loads arising from all conditions including normal, extreme environmental occurrences, and accidental events for the stipulated design life. - To contain the hydrocarbons, ballast and other fluids within the confines of the hull. | The watertight steel envelope (includes vessel external shell and main deck) of the FPSO hull. Includes corrosion control system such as anodes and ICCP. | - PR-02 (Mooring System Integrity) - PR-04 (Topside structure integrity) - PR-05 (Cranes & lifting appliances) - PR-06 Nav aids & collision avoidance - PR-08 (Hydrocarbon containment-process/utilities) - PR-09 (Cargo oil storage & offloading) - PR-11 (Ballast system) - MI-02 (Active fire protection-firewater, deluge & foam) - ER-05 (Temporary refuge) - ER-11 (Helicopter Facility) | - Hull provides support to mooring system - Hull provides support to topside structure - Hull provides support to cranes & lifting appliances - Indicate the presence of vessels which may pose collision risk & provide warning - Hull provides the structure to contain HC fluid - Hull provides the structure to contain crude - Hull provides a buoyant watertight envelope - Active fire protection provided for Cargo Deck and Helideck - Hull provides support to the Temporary Refuge & Helideck - Helideck structure is supported by Hull structure |  | Yes | [21 empty] | Yes | [7 empty] | - | [5 empty] | - | Functionality | PR-01-01 | Vessel integrity to support buoyancy and stability | Hull shall maintain structural integrity (including water tightness) in marine, environmental and operational loads throughout project-defined field life in accordance with applicable class requirements. | PR-01-01D Confirm via review of basis of design for the hull structure to confirm that the hull shall maintain structural integrity (including water tightness) in marine, environmental and operational loads throughout project-defined field life in accordance with applicable class requirements and shall withstand a 10-year return storm during transit and accommodate in-situ 100-year storm. Structural Marine | No procurement assurance tasks. | No construction assurance tasks. | No commissioning assurance tasks.
PR-01 | Prevention/ Integrity Measures (PR) | Hull Structural Integrity | - To provide a buoyant watertight envelope with sufficient structural strength to support FPSO equipment and facilities. - To resist loads arising from all conditions including normal, extreme environmental occurrences, and accidental events for the stipulated design life. - To contain the hydrocarbons, ballast and other fluids within the confines of the hull. | The watertight steel envelope (includes vessel external shell and main deck) of the FPSO hull. Includes corrosion control system such as anodes and ICCP. | - PR-02 (Mooring System Integrity) - PR-04 (Topside structure integrity) - PR-05 (Cranes & lifting appliances) - PR-06 Nav aids & collision avoidance - PR-08 (Hydrocarbon containment-process/utilities) - PR-09 (Cargo oil storage & offloading) - PR-11 (Ballast system) - MI-02 (Active fire protection-firewater, deluge & foam) - ER-05 (Temporary refuge) - ER-11 (Helicopter Facility) | - Hull provides support to mooring system - Hull provides support to topside structure - Hull provides support to cranes & lifting appliances - Indicate the presence of vessels which may pose collision risk & provide warning - Hull provides the structure to contain HC fluid - Hull provides the structure to contain crude - Hull provides a buoyant watertight envelope - Active fire protection provided for Cargo Deck and Helideck - Hull provides support to the Temporary Refuge & Helideck - Helideck structure is supported by Hull structure |  | Yes | [29 empty] | - | [5 empty] | - | Functionality | PR-01-02 | Vessel integrity to support buoyancy and stability | Hull Structure shall have a fatigue design factor shall be based on Class requirements depending on inspectability and location of a potential crack developing while operating on site. | PR-01-02D Confirm via review of analysis reports that the hull structure is designed with a fatigue design factor shall be based on Class requirements depending on inspectability and location of a potential crack developing while operating on site. Outfitting | No procurement assurance tasks. | Hull Structure Fabrication covered under Manufacturer Data Record (MDR) with class inspection approval | No commissioning assurance tasks.
PR-01 | Prevention/ Integrity Measures (PR) | Hull Structural Integrity | - To provide a buoyant watertight envelope with sufficient structural strength to support FPSO equipment and facilities. - To resist loads arising from all conditions including normal, extreme environmental occurrences, and accidental events for the stipulated design life. - To contain the hydrocarbons, ballast and other fluids within the confines of the hull. | The watertight steel envelope (includes vessel external shell and main deck) of the FPSO hull. Includes corrosion control system such as anodes and ICCP. | - PR-02 (Mooring System Integrity) - PR-04 (Topside structure integrity) - PR-05 (Cranes & lifting appliances) - PR-06 Nav aids & collision avoidance - PR-08 (Hydrocarbon containment-process/utilities) - PR-09 (Cargo oil storage & offloading) - PR-11 (Ballast system) - MI-02 (Active fire protection-firewater, deluge & foam) - ER-05 (Temporary refuge) - ER-11 (Helicopter Facility) | - Hull provides support to mooring system - Hull provides support to topside structure - Hull provides support to cranes & lifting appliances - Indicate the presence of vessels which may pose collision risk & provide warning - Hull provides the structure to contain HC fluid - Hull provides the structure to contain crude - Hull provides a buoyant watertight envelope - Active fire protection provided for Cargo Deck and Helideck - Hull provides support to the Temporary Refuge & Helideck - Helideck structure is supported by Hull structure |  |  | Yes | [21 empty] | ISO19901-3, 12.3 The main systems for corrosion control of topsides structures are • coatings, linings and wrappings, • corrosion-resistant materials, and • corrosion allowance. ISO19901-3, 12.2) Galvanic coupling (i.e. metallic plus electrolytic coupling) of aluminium alloys to structural steel, stainless steels and copper alloys shall be avoided. ISO19901-3, 6.10 The design of structural details shall, whenever possible, avoid corrosion traps and provide for free drainage of liquids. The design of corrosion protection shall be compatible with the design assumptions for the topsides structure. Corrosion-related aspects to be considered include: • the corrosion allowance (if any) considered in the design, • the design life and requirement for planned maintenance, • access for maintenance of corrosion protection systems, • the protection of details sensitive to crevice corrosion (e.g. bolted connections and the interface between piping and pipe supports), • the protection of voids vulnerable to corrosion (e.g. by plugging vent holes in pipe supports after welding), • the specification of requirements for corrosion protection, and • the avoidance of galvanic corrosion (e.g. between carbon steel framework and aluminium helidecks and between carbon steel framework and stainless steel process pipework and vessels). Where structural components are also used for fluid storage, e.g. diesel tanks within crane pedestals, a suitable corrosion control system shall be installed. Particular attention shall be paid to the prevention of water leakage and subsequent corrosion under lagging systems and under passive fire protection (PFP) systems | ISO | [8 empty] | ISO19901-3, 12.3 The main systems for corrosion control of topsides structures are • coatings, linings and wrappings, • corrosion-resistant materials, and • corrosion allowance. ISO19901-3, 12.2) Galvanic coupling (i.e. metallic plus electrolytic coupling) of aluminium alloys to structural steel, stainless steels and copper alloys shall be avoided. ISO19901-3, 6.10 The design of structural details shall, whenever possible, avoid corrosion traps and provide for free drainage of liquids. The design of corrosion protection shall be compatible with the design assumptions for the topsides structure. Corrosion-related aspects to be considered include: • the corrosion allowance (if any) considered in the design, • the design life and requirement for planned maintenance, • access for maintenance of corrosion protection systems, • the protection of details sensitive to crevice corrosion (e.g. bolted connections and the interface between piping and pipe supports), • the protection of voids vulnerable to corrosion (e.g. by plugging vent holes in pipe supports after welding), • the specification of requirements for corrosion protection, and • the avoidance of galvanic corrosion (e.g. between carbon steel framework and aluminium helidecks and between carbon steel framework and stainless steel process pipework and vessels). Where structural components are also used for fluid storage, e.g. diesel tanks within crane pedestals, a suitable corrosion control system shall be installed. Particular attention shall be paid to the prevention of water leakage and subsequent corrosion under lagging systems and under passive fire protection (PFP) systems | ISO |  |  | Functionality | PR-01-03 | Corrosion control | Hull structures shall be designed with corrosion control for the design life of the FPSO to prevent loss of strength and changes in fatigue resistance. | PR-01-03D Confirm via review hull coating specifications, anode calculation and ICCP arrangement to confirm that hull structures shall be designed with corrosion control for the design life of the FPSO to prevent loss of strength and changes in fatigue resistance. Outfitting | No procurement assurance tasks. | Hull anode installation and hull coating are covered under MC ITR and MDR (Inspection report). | PR-01-03M
PR-01 | Prevention/ Integrity Measures (PR) | Hull Structural Integrity | - To provide a buoyant watertight envelope with sufficient structural strength to support FPSO equipment and facilities. - To resist loads arising from all conditions including normal, extreme environmental occurrences, and accidental events for the stipulated design life. - To contain the hydrocarbons, ballast and other fluids within the confines of the hull. | The watertight steel envelope (includes vessel external shell and main deck) of the FPSO hull. Includes corrosion control system such as anodes and ICCP. | - PR-02 (Mooring System Integrity) - PR-04 (Topside structure integrity) - PR-05 (Cranes & lifting appliances) - PR-06 Nav aids & collision avoidance - PR-08 (Hydrocarbon containment-process/utilities) - PR-09 (Cargo oil storage & offloading) - PR-11 (Ballast system) - MI-02 (Active fire protection-firewater, deluge & foam) - ER-05 (Temporary refuge) - ER-11 (Helicopter Facility) | - Hull provides support to mooring system - Hull provides support to topside structure - Hull provides support to cranes & lifting appliances - Indicate the presence of vessels which may pose collision risk & provide warning - Hull provides the structure to contain HC fluid - Hull provides the structure to contain crude - Hull provides a buoyant watertight envelope - Active fire protection provided for Cargo Deck and Helideck - Hull provides support to the Temporary Refuge & Helideck - Helideck structure is supported by Hull structure | Yes |  | Yes | [21 empty] | The actions associated with possible green water shall be evaluated and any vulnerable topsides structures shall be designed to withstand these actions. | ISO 19901-3, Section 5.3 | [8 empty] | The actions associated with possible green water shall be evaluated and any vulnerable topsides structures shall be designed to withstand these actions. | ISO 19901-3, Section 5.3 |  |  | Functionality | PR-01-04 | Green water effect | Hull structures shall be designed to withstand actions caused by green water effect. | PR-01-04D Confirm via Class certificates of existing tanker that hull structures are designed to withstand actions caused by green water effect. Naval Architect | No procurement assurance tasks. | Hull Structure Fabrication covered under Manufacturer Data Record (MDR) with class inspection approval | No commissioning assurance tasks.
PR-01 | Prevention/ Integrity Measures (PR) | Hull Structural Integrity | - To provide a buoyant watertight envelope with sufficient structural strength to support FPSO equipment and facilities. - To resist loads arising from all conditions including normal, extreme environmental occurrences, and accidental events for the stipulated design life. - To contain the hydrocarbons, ballast and other fluids within the confines of the hull. | The watertight steel envelope (includes vessel external shell and main deck) of the FPSO hull. Includes corrosion control system such as anodes and ICCP. | - PR-02 (Mooring System Integrity) - PR-04 (Topside structure integrity) - PR-05 (Cranes & lifting appliances) - PR-06 Nav aids & collision avoidance - PR-08 (Hydrocarbon containment-process/utilities) - PR-09 (Cargo oil storage & offloading) - PR-11 (Ballast system) - MI-02 (Active fire protection-firewater, deluge & foam) - ER-05 (Temporary refuge) - ER-11 (Helicopter Facility) | - Hull provides support to mooring system - Hull provides support to topside structure - Hull provides support to cranes & lifting appliances - Indicate the presence of vessels which may pose collision risk & provide warning - Hull provides the structure to contain HC fluid - Hull provides the structure to contain crude - Hull provides a buoyant watertight envelope - Active fire protection provided for Cargo Deck and Helideck - Hull provides support to the Temporary Refuge & Helideck - Helideck structure is supported by Hull structure |  | Yes | [23 empty] | - | [5 empty] | - |  |  |  | - |  | - | Survivability | PR-01-05 | Ship Impact MAEs | Hull and structural supports shall comply with Class Rules requirements for vessel stability following ship collision to hull. | PR-01-05D Review the design basis and class approval letters for the hull structure to confirm that the hull and structural supports comply with Class Rule requirements for vessel stability following ship collision to hull. Structural Marine | No procurement assurance tasks. | Hull Structure Fabrication covered under Manufacturer Data Record (MDR) with class inspection approval. | No commissioning assurance tasks.
PR-01 | Prevention/ Integrity Measures (PR) | Hull Structural Integrity | - To provide a buoyant watertight envelope with sufficient structural strength to support FPSO equipment and facilities. - To resist loads arising from all conditions including normal, extreme environmental occurrences, and accidental events for the stipulated design life. - To contain the hydrocarbons, ballast and other fluids within the confines of the hull. | The watertight steel envelope (includes vessel external shell and main deck) of the FPSO hull. Includes corrosion control system such as anodes and ICCP. | - PR-02 (Mooring System Integrity) - PR-04 (Topside structure integrity) - PR-05 (Cranes & lifting appliances) - PR-06 Nav aids & collision avoidance - PR-08 (Hydrocarbon containment-process/utilities) - PR-09 (Cargo oil storage & offloading) - PR-11 (Ballast system) - MI-02 (Active fire protection-firewater, deluge & foam) - ER-05 (Temporary refuge) - ER-11 (Helicopter Facility) | - Hull provides support to mooring system - Hull provides support to topside structure - Hull provides support to cranes & lifting appliances - Indicate the presence of vessels which may pose collision risk & provide warning - Hull provides the structure to contain HC fluid - Hull provides the structure to contain crude - Hull provides a buoyant watertight envelope - Active fire protection provided for Cargo Deck and Helideck - Hull provides support to the Temporary Refuge & Helideck - Helideck structure is supported by Hull structure | Yes | [24 empty] | - | [5 empty] | - |  |  |  | - |  | - | Survivability | PR-01-06 | Explosion MAEs | Hull structure shall be capable to withstand project defined explosion loads without catastrophic escalation. | PR-01-06D Confirm via review of explosion risk analysis and design calculations to confirm that the Main Deck is capable to withstand project defined explosion loads without catastrophic escalation. Structural Marine | No procurement assurance tasks. | Hull Structure Fabrication covered under Manufacturer Data Record (MDR) with class inspection approval. | No commissioning assurance tasks.
PR-01 | Prevention/ Integrity Measures (PR) | Hull Structural Integrity | - To provide a buoyant watertight envelope with sufficient structural strength to support FPSO equipment and facilities. - To resist loads arising from all conditions including normal, extreme environmental occurrences, and accidental events for the stipulated design life. - To contain the hydrocarbons, ballast and other fluids within the confines of the hull. | The watertight steel envelope (includes vessel external shell and main deck) of the FPSO hull. Includes corrosion control system such as anodes and ICCP. | - PR-02 (Mooring System Integrity) - PR-04 (Topside structure integrity) - PR-05 (Cranes & lifting appliances) - PR-06 Nav aids & collision avoidance - PR-08 (Hydrocarbon containment-process/utilities) - PR-09 (Cargo oil storage & offloading) - PR-11 (Ballast system) - MI-02 (Active fire protection-firewater, deluge & foam) - ER-05 (Temporary refuge) - ER-11 (Helicopter Facility) | - Hull provides support to mooring system - Hull provides support to topside structure - Hull provides support to cranes & lifting appliances - Indicate the presence of vessels which may pose collision risk & provide warning - Hull provides the structure to contain HC fluid - Hull provides the structure to contain crude - Hull provides a buoyant watertight envelope - Active fire protection provided for Cargo Deck and Helideck - Hull provides support to the Temporary Refuge & Helideck - Helideck structure is supported by Hull structure | [38 empty] | Reliability/ Availability | PR-01-07 | No availability / reliability criteria identified.
PR-02 | Prevention/ Integrity Measures (PR) | Mooring System Integrity | To maintain the FPSO in position for the duration of the field life at all design environmental conditions and limit the excursion of the FPSO such that the integrity of risers is maintained. | The following are included in this SCE: - Bottom chain, polyester ropes, upper chain, connectors, chain stoppers, fairleads for each of the individual anchor legs and mooring support structure. Includes load cell for Mooring Positioning System (POS) and DGPS Position Reference System (PRS). - Bearing system including greasing system for turret (when applicable). Note: Suction embedded or Torpedo piles are excluded. The radial upper bearing is active and has an automatic lubrication system. The axial upper bearing is active and is manually lubricated. The radial lower bearing is passive and located below the water line. The radial upper bearing lubrication system is not safety critical. All bearings are designed for the end of field life. Offloading hose quick release system is covered in PR-09 Cargo Oil Storage and Offloading System. | PR-01 (Hull Structural Integrity) PR-03 (Turret Structural Integrity) PR-06 (Nav aids & collision avoidance) | Hull provides support to mooring system The mooring legs are connected to The lower turret chain table with chain support assembly Indicate The presence of vessels which may pose collision risk & provide warning | Yes | Yes | [9 empty] | Yes | [13 empty] | - |  |  |  |  | When calculating mooring systems ofcatenary type intact condition is considered as ULS. For ALS the number of line failures and location of failure are to be determined in relation to an annual probability of exceedance of 10-4 . Alternatively two line failures may be taken as basis when combined in the most unfavourable way. | NORSOK N-001 Structural Design(2004) 7.11 Station keeping systems - API RP-2SK - API 2F - API RP 2SM - ISO Standard 19901-7 “Stationkeeping Systems for Floating Offshore Structures and Mobile Offshore Units” - ISO Standard 18692 “Fiber Ropes for Offshore Station Keeping - Polyester” |  |  |  | - |  | - | Functionality | PR-02-01 | To maintain the vessel on station | The Mooring System shall maintain the vessel on location in 100-year storm conditions with one (1) mooring line damaged Performance Standard applicability for project to be checked and accordingly update it as per project specifications | PR-02-01D Review mooring system design analyses, mooring system component design reports and specifications to confirm that the mooring lines are suitable to maintain the vessel on location in 100-year storm conditions with one (1) mooring line damaged in accordance with an appropriate code or standard. Naval Architect | No procurement assurance tasks. | No construction assurance tasks. | No commissioning assurance tasks.
PR-02 | Prevention/ Integrity Measures (PR) | Mooring System Integrity | To maintain the FPSO in position for the duration of the field life at all design environmental conditions and limit the excursion of the FPSO such that the integrity of risers is maintained. | The following are included in this SCE: - Bottom chain, polyester ropes, upper chain, connectors, chain stoppers, fairleads for each of the individual anchor legs and mooring support structure. Includes load cell for Mooring Positioning System (POS) and DGPS Position Reference System (PRS). - Bearing system including greasing system for turret (when applicable). Note: Suction embedded or Torpedo piles are excluded. The radial upper bearing is active and has an automatic lubrication system. The axial upper bearing is active and is manually lubricated. The radial lower bearing is passive and located below the water line. The radial upper bearing lubrication system is not safety critical. All bearings are designed for the end of field life. Offloading hose quick release system is covered in PR-09 Cargo Oil Storage and Offloading System. | PR-01 (Hull Structural Integrity) PR-03 (Turret Structural Integrity) PR-06 (Nav aids & collision avoidance) | Hull provides support to mooring system The mooring legs are connected to The lower turret chain table with chain support assembly Indicate The presence of vessels which may pose collision risk & provide warning | Yes | Yes | Yes |  |  |  |  | Yes | [17 empty] | - | [5 empty] | - API RP-2SK - API 2F - API RP 2SM - ISO Standard 19901-7 “Stationkeeping Systems for Floating Offshore Structures and Mobile Offshore Units” - ISO Standard 18692 “Fiber Ropes for Offshore Station Keeping - Polyester” |  |  |  | - |  | - | Functionality | PR-02-02 | To maintain the vessel on station | All mooring components shall have a fatigue factor of 10 times the design life for a minimum required fatigue life of 210 years. (Mooring System Design Basis) Performance Standard applicability for project to be checked and accordingly update it as per project specifications | PR-02-02D Review mooring system design analyses, mooring system component design reports and specifications to confirm that the mooring system is designed to have a fatigue factor of 10 times the design life for a minimum required fatigue life of 210 years. Naval Architect | No procurement assurance tasks. | No construction assurance tasks. | No commissioning assurance tasks.
PR-02 | Prevention/ Integrity Measures (PR) | Mooring System Integrity | To maintain the FPSO in position for the duration of the field life at all design environmental conditions and limit the excursion of the FPSO such that the integrity of risers is maintained. | The following are included in this SCE: - Bottom chain, polyester ropes, upper chain, connectors, chain stoppers, fairleads for each of the individual anchor legs and mooring support structure. Includes load cell for Mooring Positioning System (POS) and DGPS Position Reference System (PRS). - Bearing system including greasing system for turret (when applicable). Note: Suction embedded or Torpedo piles are excluded. The radial upper bearing is active and has an automatic lubrication system. The axial upper bearing is active and is manually lubricated. The radial lower bearing is passive and located below the water line. The radial upper bearing lubrication system is not safety critical. All bearings are designed for the end of field life. Offloading hose quick release system is covered in PR-09 Cargo Oil Storage and Offloading System. | PR-01 (Hull Structural Integrity) PR-03 (Turret Structural Integrity) PR-06 (Nav aids & collision avoidance) | Hull provides support to mooring system The mooring legs are connected to The lower turret chain table with chain support assembly Indicate The presence of vessels which may pose collision risk & provide warning |  | Yes | Yes | [22 empty] | - | [5 empty] | ISO Standard 19901-7 “Stationkeeping Systems for Floating Offshore Structures and Mobile Offshore Units” |  |  |  | - |  | - | Functionality | PR-02-03 | To maintain the integrity of the risers and umbilicals | The maximum allowable offset of the mooring system shall be limited to: • 9.5% of water depth for the 100-year return period condition for 1 (one) leg damaged mooring • 9% of water depth for the 100-year return period condition for intact mooring system Performance Standard applicability for project to be checked and accordingly update it as per project specifications | PR-02-03D Review mooring system design analyses, mooring system component design reports and specifications to confirm that the mooring system is designed to have a maximum allowable offset as per the design performance criteria. Naval Architect | No procurement assurance tasks. | No construction assurance tasks. | PR-02-03M Review of mooring installation completion record and class approval to ensure mooring installed and tension in accordance to mooring design criteria.
PR-02 | Prevention/ Integrity Measures (PR) | Mooring System Integrity | To maintain the FPSO in position for the duration of the field life at all design environmental conditions and limit the excursion of the FPSO such that the integrity of risers is maintained. | The following are included in this SCE: - Bottom chain, polyester ropes, upper chain, connectors, chain stoppers, fairleads for each of the individual anchor legs and mooring support structure. Includes load cell for Mooring Positioning System (POS) and DGPS Position Reference System (PRS). - Bearing system including greasing system for turret (when applicable). Note: Suction embedded or Torpedo piles are excluded. The radial upper bearing is active and has an automatic lubrication system. The axial upper bearing is active and is manually lubricated. The radial lower bearing is passive and located below the water line. The radial upper bearing lubrication system is not safety critical. All bearings are designed for the end of field life. Offloading hose quick release system is covered in PR-09 Cargo Oil Storage and Offloading System. | PR-01 (Hull Structural Integrity) PR-03 (Turret Structural Integrity) PR-06 (Nav aids & collision avoidance) | Hull provides support to mooring system The mooring legs are connected to The lower turret chain table with chain support assembly Indicate The presence of vessels which may pose collision risk & provide warning | [38 empty] | Functionality | PR-02-04 | To provide monitoring of the mooring system via FPSO position | A DGPS Position Reference System (PRS) shall be provided with differential corrections to determine the position of the FPSO to an accuracy of approximately 1m or less. Performance Standard applicability for project to be checked and accordingly update it as per project specifications | Covered in other EPCI assurance task | PR-02-04P Confirm via review of vendor specifications and datasheets that a DGPS Position Reference System (PRS) shall be provided with differential corrections to determine the position of the FPSO to an accuracy of approximately 1m or less. Telecoms | Covered under MC ITR Completion | PR-02-04M Confirm by witness testing and commissioning records that DGPS Position Reference System (PRS) Reference satisfactorily.
PR-02 | Prevention/ Integrity Measures (PR) | Mooring System Integrity | To maintain the FPSO in position for the duration of the field life at all design environmental conditions and limit the excursion of the FPSO such that the integrity of risers is maintained. | The following are included in this SCE: - Bottom chain, polyester ropes, upper chain, connectors, chain stoppers, fairleads for each of the individual anchor legs and mooring support structure. Includes load cell for Mooring Positioning System (POS) and DGPS Position Reference System (PRS). - Bearing system including greasing system for turret (when applicable). Note: Suction embedded or Torpedo piles are excluded. The radial upper bearing is active and has an automatic lubrication system. The axial upper bearing is active and is manually lubricated. The radial lower bearing is passive and located below the water line. The radial upper bearing lubrication system is not safety critical. All bearings are designed for the end of field life. Offloading hose quick release system is covered in PR-09 Cargo Oil Storage and Offloading System. | PR-01 (Hull Structural Integrity) PR-03 (Turret Structural Integrity) PR-06 (Nav aids & collision avoidance) | Hull provides support to mooring system The mooring legs are connected to The lower turret chain table with chain support assembly Indicate The presence of vessels which may pose collision risk & provide warning |  | Yes | Yes | [22 empty] | - |  |  |  |  | Moored floating structures shall be equipped with a calibrated system for measuring mooring line tensions if the operation requires mooring line adjustment, and line tensions shall be continuously displayed at each winch. For permanent floating structures that do not require a tension measurement device, a means of detecting mooring failure shall be installed. For structures with thrusters that are intended for mooring line tension reduction, a means of indicating line tension and/or floating structure offset shall be provided. This means should be suitably redundant to cover the single-line failure condition. | ISO Standard 19901-7 “Stationkeeping Systems for Floating Offshore Structures and Mobile Offshore Units” '11.3 Monitoring equipment 11.3.1 Line tension |  |  |  | - |  | - | Functionality | PR-02-05 | To provide monitoring of the mooring system | A Mooring Positioning System (POS) shall be provided which measures individual mooring line tensions and relays this information to the CCR. (Petrobras Spread Mooring and Riser Systems Requirements I-ET-003, SMR9.5) Performance Standard applicability for project to be checked and accordingly update it as per project specifications | Covered in other EPCI assurance task | PR-02-05P Confirm via review of vendor specifications and datasheets that a Mooring Positioning System is provided to relay information to the CCR. | No construction assurance tasks. | PR-02-05M Confirm by witness testing and commissioning records at offshore installation phase that the Mooring Tension Monitoring system is accurately calibrated and functions satisfactorily. Confirm all mooring tension load data reading is available in CCR.
PR-02 | Prevention/ Integrity Measures (PR) | Mooring System Integrity | To maintain the FPSO in position for the duration of the field life at all design environmental conditions and limit the excursion of the FPSO such that the integrity of risers is maintained. | The following are included in this SCE: - Bottom chain, polyester ropes, upper chain, connectors, chain stoppers, fairleads for each of the individual anchor legs and mooring support structure. Includes load cell for Mooring Positioning System (POS) and DGPS Position Reference System (PRS). - Bearing system including greasing system for turret (when applicable). Note: Suction embedded or Torpedo piles are excluded. The radial upper bearing is active and has an automatic lubrication system. The axial upper bearing is active and is manually lubricated. The radial lower bearing is passive and located below the water line. The radial upper bearing lubrication system is not safety critical. All bearings are designed for the end of field life. Offloading hose quick release system is covered in PR-09 Cargo Oil Storage and Offloading System. | PR-01 (Hull Structural Integrity) PR-03 (Turret Structural Integrity) PR-06 (Nav aids & collision avoidance) | Hull provides support to mooring system The mooring legs are connected to The lower turret chain table with chain support assembly Indicate The presence of vessels which may pose collision risk & provide warning | [38 empty] | Functionality | PR-02-06 | To ensure safe offloading operations | The Mooring System must withstand normal offloading operations loads from a SUEZMAX shuttle tanker (up to 150,000 DWT) with one (1) mooring line damaged and subject to the maximum offloading metocean criteria. | PR-02-06D Review mooring system design analyses to confirm that the mooring system can withstand normal offloading operations loads from a SUEZMAX shuttle tanker (up to 150,000 DWT) with one (1) mooring line damaged and subject to the maximum offloading metocean criteria. Naval Architect | No procurement assurance tasks. | No construction assurance tasks. | No commissioning assurance tasks.
PR-02 | Prevention/ Integrity Measures (PR) | Mooring System Integrity | To maintain the FPSO in position for the duration of the field life at all design environmental conditions and limit the excursion of the FPSO such that the integrity of risers is maintained. | The following are included in this SCE: - Bottom chain, polyester ropes, upper chain, connectors, chain stoppers, fairleads for each of the individual anchor legs and mooring support structure. Includes load cell for Mooring Positioning System (POS) and DGPS Position Reference System (PRS). - Bearing system including greasing system for turret (when applicable). Note: Suction embedded or Torpedo piles are excluded. The radial upper bearing is active and has an automatic lubrication system. The axial upper bearing is active and is manually lubricated. The radial lower bearing is passive and located below the water line. The radial upper bearing lubrication system is not safety critical. All bearings are designed for the end of field life. Offloading hose quick release system is covered in PR-09 Cargo Oil Storage and Offloading System. | PR-01 (Hull Structural Integrity) PR-03 (Turret Structural Integrity) PR-06 (Nav aids & collision avoidance) | Hull provides support to mooring system The mooring legs are connected to The lower turret chain table with chain support assembly Indicate The presence of vessels which may pose collision risk & provide warning | [38 empty] | Functionality | PR-02-07 | Bearing System | A single failure in any part of the bearing system should not lead to loss of performance. Performance Standard applicability for project to be checked and accordingly update it as per project specifications. | PR-02-07D Review the design specification documents to ensure that a method of inspection or measurement has been determined for each of the failure modes. Naval Archite | PR-02-07P Review the vendor design specification or document against the design specification requirements to ensure that the performance criteria is met. Turret Contractor | No construction assurance tasks. | No commissioning assurance tasks.
PR-02 | Prevention/ Integrity Measures (PR) | Mooring System Integrity | To maintain the FPSO in position for the duration of the field life at all design environmental conditions and limit the excursion of the FPSO such that the integrity of risers is maintained. | The following are included in this SCE: - Bottom chain, polyester ropes, upper chain, connectors, chain stoppers, fairleads for each of the individual anchor legs and mooring support structure. Includes load cell for Mooring Positioning System (POS) and DGPS Position Reference System (PRS). - Bearing system including greasing system for turret (when applicable). Note: Suction embedded or Torpedo piles are excluded. The radial upper bearing is active and has an automatic lubrication system. The axial upper bearing is active and is manually lubricated. The radial lower bearing is passive and located below the water line. The radial upper bearing lubrication system is not safety critical. All bearings are designed for the end of field life. Offloading hose quick release system is covered in PR-09 Cargo Oil Storage and Offloading System. | PR-01 (Hull Structural Integrity) PR-03 (Turret Structural Integrity) PR-06 (Nav aids & collision avoidance) | Hull provides support to mooring system The mooring legs are connected to The lower turret chain table with chain support assembly Indicate The presence of vessels which may pose collision risk & provide warning | [38 empty] | Survivability | PR-02-08 | No survivability criteria identified.
PR-02 | Prevention/ Integrity Measures (PR) | Mooring System Integrity | To maintain the FPSO in position for the duration of the field life at all design environmental conditions and limit the excursion of the FPSO such that the integrity of risers is maintained. | The following are included in this SCE: - Bottom chain, polyester ropes, upper chain, connectors, chain stoppers, fairleads for each of the individual anchor legs and mooring support structure. Includes load cell for Mooring Positioning System (POS) and DGPS Position Reference System (PRS). - Bearing system including greasing system for turret (when applicable). Note: Suction embedded or Torpedo piles are excluded. The radial upper bearing is active and has an automatic lubrication system. The axial upper bearing is active and is manually lubricated. The radial lower bearing is passive and located below the water line. The radial upper bearing lubrication system is not safety critical. All bearings are designed for the end of field life. Offloading hose quick release system is covered in PR-09 Cargo Oil Storage and Offloading System. | PR-01 (Hull Structural Integrity) PR-03 (Turret Structural Integrity) PR-06 (Nav aids & collision avoidance) | Hull provides support to mooring system The mooring legs are connected to The lower turret chain table with chain support assembly Indicate The presence of vessels which may pose collision risk & provide warning | [38 empty] | Reliability/ Availability | PR-02-09 | No availability / reliability criteria identified.
PR-03 | Prevention/ Integrity Measures (PR) | Turret Structural Integrity | - Upper Turret and Swivel Access Structure (Primary structural elements), Turret gantry and transfer tower. | The following are included in this SCE: - To support Upper Turret and Swivel access structure during foreseeable operational, environmental and accidental loads. - To maintain structure function during hydrocarbon releases, fires, explosions, impact and other design accidental events for sufficient time to allow evacuation. - To ensure structural integrity during operations on site for stipulated period of extreme environmental events and fatigue over stipulated design life. | PR-01 (Hull Structural Integrity) PR-02 (Mooring System Integrity) PR-07 (HC containment turret) DC-04 (ESD System) DC-06 (Bunding & open hazardous drains) MI-01 (PFP) MI-02 (AFP firewater, deluge & foam) ER-02 (Escape & evacuation routes) ER-04 (Emergency escape lighting | Hull provides the structural base for Turret structures Turret structure transfer the mooring loads through the chain table and lower turret structure to the bearings Upper turret structure supports the Turret process systems' integrity Turret structure provides support for riser shutdown valves Upper turret structure provides support for turret bunding & drains pipework PFP applied to structural steelwork as required where risks from failure and escalation are unacceptably high AFP mitigates jet and pool fires Upper turret structure supports escape routes to main deck Emergency escape lighting is provided on the Upper turret structure |  | Yes | Yes | [20 empty] | Yes | ISO19901-3, SecA.6.9 Topsides structure load bearing structures should be designed in such a way that all primary structural components that can be exposed to hazards have redundancy such that the forces they carry can be redistributed within the topsides structure; or Critical components that can be exposed to hazards are made strong enough to resist the hazards considered. | ISO | [5 empty] | - |  |  | ISO19901-3, SecA.6.9 Topsides structure load bearing structures should be designed in such a way that all primary structural components that can be exposed to hazards have redundancy such that the forces they carry can be redistributed within the topsides structure; or Critical components that can be exposed to hazards are made strong enough to resist the hazards considered. | ISO |  | - | Functionality | PR-03-01 | Structural supports to maintain structural integrity | Upper Turret structures and Swivel access structure shall maintain structural integrity due to vessel motion, environmental, and operational loads throughout the project-defined field life in accordance with appropriate class and codes/ standards. | PR-03-01D Review the basis of design, structures design analysis and drawings against the relevant industry codes and standards, and class requirements. SOFEC | No procurement assurance tasks. | No construction assurance tasks. | No commissioning assurance tasks.
PR-03 | Prevention/ Integrity Measures (PR) | Turret Structural Integrity | - Upper Turret and Swivel Access Structure (Primary structural elements), Turret gantry and transfer tower. | The following are included in this SCE: - To support Upper Turret and Swivel access structure during foreseeable operational, environmental and accidental loads. - To maintain structure function during hydrocarbon releases, fires, explosions, impact and other design accidental events for sufficient time to allow evacuation. - To ensure structural integrity during operations on site for stipulated period of extreme environmental events and fatigue over stipulated design life. | PR-01 (Hull Structural Integrity) PR-02 (Mooring System Integrity) PR-07 (HC containment turret) DC-04 (ESD System) DC-06 (Bunding & open hazardous drains) MI-01 (PFP) MI-02 (AFP firewater, deluge & foam) ER-02 (Escape & evacuation routes) ER-04 (Emergency escape lighting | Hull provides the structural base for Turret structures Turret structure transfer the mooring loads through the chain table and lower turret structure to the bearings Upper turret structure supports the Turret process systems' integrity Turret structure provides support for riser shutdown valves Upper turret structure provides support for turret bunding & drains pipework PFP applied to structural steelwork as required where risks from failure and escalation are unacceptably high AFP mitigates jet and pool fires Upper turret structure supports escape routes to main deck Emergency escape lighting is provided on the Upper turret structure |  | Yes | Yes | [20 empty] | Yes | ISO19901-3, 12.3 The main systems for corrosion control of topsides structures are • coatings, linings and wrappings, • corrosion-resistant materials, and • corrosion allowance. ISO19901-3, 12.2) Galvanic coupling (i.e. metallic plus electrolytic coupling) of aluminium alloys to structural steel, stainless steels and copper alloys shall be avoided. ISO19901-3, 6.10 The design of structural details shall, whenever possible, avoid corrosion traps and provide for free drainage of liquids. The design of corrosion protection shall be compatible with the design assumptions for the topsides structure. Corrosion-related aspects to be considered include: • the corrosion allowance (if any) considered in the design, • the design life and requirement for planned maintenance, • access for maintenance of corrosion protection systems, • the protection of details sensitive to crevice corrosion (e.g. bolted connections and the interface between piping and pipe supports), • the protection of voids vulnerable to corrosion (e.g. by plugging vent holes in pipe supports after welding), • the specification of requirements for corrosion protection, and • the avoidance of galvanic corrosion (e.g. between carbon steel framework and aluminium helidecks and between carbon steel framework and stainless steel process pipework and vessels). Where structural components are also used for fluid storage, e.g. diesel tanks within crane pedestals, a suitable corrosion control system shall be installed. Particular attention shall be paid to the prevention of water leakage and subsequent corrosion under lagging systems and under passive fire protection (PFP) systems | ISO | [5 empty] | - |  |  | ISO19901-3, 12.3 The main systems for corrosion control of topsides structures are • coatings, linings and wrappings, • corrosion-resistant materials, and • corrosion allowance. ISO19901-3, 12.2) Galvanic coupling (i.e. metallic plus electrolytic coupling) of aluminium alloys to structural steel, stainless steels and copper alloys shall be avoided. ISO19901-3, 6.10 The design of structural details shall, whenever possible, avoid corrosion traps and provide for free drainage of liquids. The design of corrosion protection shall be compatible with the design assumptions for the topsides structure. Corrosion-related aspects to be considered include: • the corrosion allowance (if any) considered in the design, • the design life and requirement for planned maintenance, • access for maintenance of corrosion protection systems, • the protection of details sensitive to crevice corrosion (e.g. bolted connections and the interface between piping and pipe supports), • the protection of voids vulnerable to corrosion (e.g. by plugging vent holes in pipe supports after welding), • the specification of requirements for corrosion protection, and • the avoidance of galvanic corrosion (e.g. between carbon steel framework and aluminium helidecks and between carbon steel framework and stainless steel process pipework and vessels). Where structural components are also used for fluid storage, e.g. diesel tanks within crane pedestals, a suitable corrosion control system shall be installed. Particular attention shall be paid to the prevention of water leakage and subsequent corrosion under lagging systems and under passive fire protection (PFP) systems | ISO |  | - | Functionality | PR-03-02 | Upper turret shall withstand fatigue loadings for the design life of the FPSO (Fatigue Limit State). | Upper turret/swivel access structure shall have a fatigue factor of 3 times the design life for 100-year cyclonic conditions.  Performance Standard applicability for project to be checked and accordingly update it as per project specifications. | PR-03-02D Review the basis of design, structures design analysis and drawings against the relevant industry codes and standards, and class requirements. SOFEC | No procurement assurance tasks. | No construction assurance tasks. | No commissioning assurance tasks.
PR-03 | Prevention/ Integrity Measures (PR) | Turret Structural Integrity | - Upper Turret and Swivel Access Structure (Primary structural elements), Turret gantry and transfer tower. | The following are included in this SCE: - To support Upper Turret and Swivel access structure during foreseeable operational, environmental and accidental loads. - To maintain structure function during hydrocarbon releases, fires, explosions, impact and other design accidental events for sufficient time to allow evacuation. - To ensure structural integrity during operations on site for stipulated period of extreme environmental events and fatigue over stipulated design life. | PR-01 (Hull Structural Integrity) PR-02 (Mooring System Integrity) PR-07 (HC containment turret) DC-04 (ESD System) DC-06 (Bunding & open hazardous drains) MI-01 (PFP) MI-02 (AFP firewater, deluge & foam) ER-02 (Escape & evacuation routes) ER-04 (Emergency escape lighting | Hull provides the structural base for Turret structures Turret structure transfer the mooring loads through the chain table and lower turret structure to the bearings Upper turret structure supports the Turret process systems' integrity Turret structure provides support for riser shutdown valves Upper turret structure provides support for turret bunding & drains pipework PFP applied to structural steelwork as required where risks from failure and escalation are unacceptably high AFP mitigates jet and pool fires Upper turret structure supports escape routes to main deck Emergency escape lighting is provided on the Upper turret structure |  |  | Yes | [21 empty] | The actions associated with possible green water shall be evaluated and any vulnerable topsides structures shall be designed to withstand these actions. | ISO 19901-3, Section 5.3 | [8 empty] | The actions associated with possible green water shall be evaluated and any vulnerable topsides structures shall be designed to withstand these actions. | ISO 19901-3, Section 5.3 |  |  | Functionality | PR-03-03 | Upper turret shall be provided with corrosion protection. | Upper turret/swivel access structure shall be protected with coating and cathodic protection. Cathodic protection design shall cover the 25 years of service life and the additional 2 years of quayside period at the fabrication yard.  Performance Standard applicability for project to be checked and accordingly update it as per project specifications. | PR-03-03D Review the basis of design, structures design analysis and drawings against the relevant industry codes and standards, and class requirements. SOFEC | No procurement assurance tasks. | No construction assurance tasks. | No commissioning assurance tasks.
PR-03 | Prevention/ Integrity Measures (PR) | Turret Structural Integrity | - Upper Turret and Swivel Access Structure (Primary structural elements), Turret gantry and transfer tower. | The following are included in this SCE: - To support Upper Turret and Swivel access structure during foreseeable operational, environmental and accidental loads. - To maintain structure function during hydrocarbon releases, fires, explosions, impact and other design accidental events for sufficient time to allow evacuation. - To ensure structural integrity during operations on site for stipulated period of extreme environmental events and fatigue over stipulated design life. | PR-01 (Hull Structural Integrity) PR-02 (Mooring System Integrity) PR-07 (HC containment turret) DC-04 (ESD System) DC-06 (Bunding & open hazardous drains) MI-01 (PFP) MI-02 (AFP firewater, deluge & foam) ER-02 (Escape & evacuation routes) ER-04 (Emergency escape lighting | Hull provides the structural base for Turret structures Turret structure transfer the mooring loads through the chain table and lower turret structure to the bearings Upper turret structure supports the Turret process systems' integrity Turret structure provides support for riser shutdown valves Upper turret structure provides support for turret bunding & drains pipework PFP applied to structural steelwork as required where risks from failure and escalation are unacceptably high AFP mitigates jet and pool fires Upper turret structure supports escape routes to main deck Emergency escape lighting is provided on the Upper turret structure | [38 empty] | Functionality | PR-03-04 | Structural supports to maintain hydrocarbon containing systems | Turret supporting structure shall provide the required structural foundation for the swivel and process equipment to work within its design conditions | PR-03-04D Review the basis of design, structures design analysis and drawings against the relevant industry codes and standards, and class requirements. SOFEC | No procurement assurance tasks. | No construction assurance tasks. | No commissioning assurance tasks.
PR-03 | Prevention/ Integrity Measures (PR) | Turret Structural Integrity | - Upper Turret and Swivel Access Structure (Primary structural elements), Turret gantry and transfer tower. | The following are included in this SCE: - To support Upper Turret and Swivel access structure during foreseeable operational, environmental and accidental loads. - To maintain structure function during hydrocarbon releases, fires, explosions, impact and other design accidental events for sufficient time to allow evacuation. - To ensure structural integrity during operations on site for stipulated period of extreme environmental events and fatigue over stipulated design life. | PR-01 (Hull Structural Integrity) PR-02 (Mooring System Integrity) PR-07 (HC containment turret) DC-04 (ESD System) DC-06 (Bunding & open hazardous drains) MI-01 (PFP) MI-02 (AFP firewater, deluge & foam) ER-02 (Escape & evacuation routes) ER-04 (Emergency escape lighting | Hull provides the structural base for Turret structures Turret structure transfer the mooring loads through the chain table and lower turret structure to the bearings Upper turret structure supports the Turret process systems' integrity Turret structure provides support for riser shutdown valves Upper turret structure provides support for turret bunding & drains pipework PFP applied to structural steelwork as required where risks from failure and escalation are unacceptably high AFP mitigates jet and pool fires Upper turret structure supports escape routes to main deck Emergency escape lighting is provided on the Upper turret structure |  |  | Yes | [21 empty] | The actions associated with possible green water shall be evaluated and any vulnerable topsides structures shall be designed to withstand these actions. | ISO 19901-3, Section 5.3 | [8 empty] | The actions associated with possible green water shall be evaluated and any vulnerable topsides structures shall be designed to withstand these actions. | ISO 19901-3, Section 5.3 |  |  | Survivability | PR-03-05 | Green water effect | Turret structures shall be designed to withstand actions caused by green water effect. | PR-03-05D-1 Review of green water effect analysis reports and structural analysis report to confirm that the performance criteria is met. SOFEC PR-03-05D-2 Review of green water effect analysis reports and Structural Fatigue Analysis to confirm that the Turret are designed to withstand actions caused by green water effect. SOFEC | No procurement assurance tasks. | No construction assurance tasks. | No commissioning assurance tasks.
PR-03 | Prevention/ Integrity Measures (PR) | Turret Structural Integrity | - Upper Turret and Swivel Access Structure (Primary structural elements), Turret gantry and transfer tower. | The following are included in this SCE: - To support Upper Turret and Swivel access structure during foreseeable operational, environmental and accidental loads. - To maintain structure function during hydrocarbon releases, fires, explosions, impact and other design accidental events for sufficient time to allow evacuation. - To ensure structural integrity during operations on site for stipulated period of extreme environmental events and fatigue over stipulated design life. | PR-01 (Hull Structural Integrity) PR-02 (Mooring System Integrity) PR-07 (HC containment turret) DC-04 (ESD System) DC-06 (Bunding & open hazardous drains) MI-01 (PFP) MI-02 (AFP firewater, deluge & foam) ER-02 (Escape & evacuation routes) ER-04 (Emergency escape lighting | Hull provides the structural base for Turret structures Turret structure transfer the mooring loads through the chain table and lower turret structure to the bearings Upper turret structure supports the Turret process systems' integrity Turret structure provides support for riser shutdown valves Upper turret structure provides support for turret bunding & drains pipework PFP applied to structural steelwork as required where risks from failure and escalation are unacceptably high AFP mitigates jet and pool fires Upper turret structure supports escape routes to main deck Emergency escape lighting is provided on the Upper turret structure | Yes | [20 empty] | Yes |  |  |  | - |  |  |  |  | Whilst there is no legislative impairment criterion for process vessels, structures or safety systems, the impairment frequency should not exceed 10-4 per year [10] for evacuation systems, shelter areas, escape ways and global load bearing capacity for all fire and explosion scenario. | CMPT |  |  |  | - |  | - | Survivability | PR-03-06 | Fire MAEs | Upper turret/swivel access structures shall withstand project defined fire loads and duration. Upper turret/swivel access structures shall be capable to withstand expected fire loads and duration from the Fire Risk Analysis with frequency not exceeds 1E-04 per year. | PR-03-06D Review of Fire Risk Analysis and structural analysis report against blast to confirm that the turret structures is capable to withstand expected fire loads and duration. from the Fire Risk Analysis with frequency not exceeds 1E-04 per year. SOFEC | No procurement assurance tasks. | No construction assurance tasks. | No commissioning assurance tasks.
PR-03 | Prevention/ Integrity Measures (PR) | Turret Structural Integrity | - Upper Turret and Swivel Access Structure (Primary structural elements), Turret gantry and transfer tower. | The following are included in this SCE: - To support Upper Turret and Swivel access structure during foreseeable operational, environmental and accidental loads. - To maintain structure function during hydrocarbon releases, fires, explosions, impact and other design accidental events for sufficient time to allow evacuation. - To ensure structural integrity during operations on site for stipulated period of extreme environmental events and fatigue over stipulated design life. | PR-01 (Hull Structural Integrity) PR-02 (Mooring System Integrity) PR-07 (HC containment turret) DC-04 (ESD System) DC-06 (Bunding & open hazardous drains) MI-01 (PFP) MI-02 (AFP firewater, deluge & foam) ER-02 (Escape & evacuation routes) ER-04 (Emergency escape lighting | Hull provides the structural base for Turret structures Turret structure transfer the mooring loads through the chain table and lower turret structure to the bearings Upper turret structure supports the Turret process systems' integrity Turret structure provides support for riser shutdown valves Upper turret structure provides support for turret bunding & drains pipework PFP applied to structural steelwork as required where risks from failure and escalation are unacceptably high AFP mitigates jet and pool fires Upper turret structure supports escape routes to main deck Emergency escape lighting is provided on the Upper turret structure | Yes | Yes | [5 empty] | Yes | [17 empty] | - | [5 empty] | API RP 2A Planning, Designing and Construction Fixed Offshore Platforms - Working Stress Design API RP 2FB Design of Offshore Facilities Against Fire & Blast Loading |  |  |  | - |  | - | Survivability | PR-03-07 | Explosion MAEs | Upper turret/swivel access structures shall be capable to withstand expected explosion loads (SLB) as identified from the Explosion Risk Analysis (ERA). | PR-03-07D Review of Explosion Risk Analysis and structural analysis report against blast to confirm that the turret structures is capable to withstand expected explosion loads (SLB) as identified from the Explosion Risk Analysis (ERA). SOFEC | No procurement assurance tasks. | No construction assurance tasks. | No commissioning assurance tasks.
PR-03 | Prevention/ Integrity Measures (PR) | Turret Structural Integrity | - Upper Turret and Swivel Access Structure (Primary structural elements), Turret gantry and transfer tower. | The following are included in this SCE: - To support Upper Turret and Swivel access structure during foreseeable operational, environmental and accidental loads. - To maintain structure function during hydrocarbon releases, fires, explosions, impact and other design accidental events for sufficient time to allow evacuation. - To ensure structural integrity during operations on site for stipulated period of extreme environmental events and fatigue over stipulated design life. | PR-01 (Hull Structural Integrity) PR-02 (Mooring System Integrity) PR-07 (HC containment turret) DC-04 (ESD System) DC-06 (Bunding & open hazardous drains) MI-01 (PFP) MI-02 (AFP firewater, deluge & foam) ER-02 (Escape & evacuation routes) ER-04 (Emergency escape lighting | Hull provides the structural base for Turret structures Turret structure transfer the mooring loads through the chain table and lower turret structure to the bearings Upper turret structure supports the Turret process systems' integrity Turret structure provides support for riser shutdown valves Upper turret structure provides support for turret bunding & drains pipework PFP applied to structural steelwork as required where risks from failure and escalation are unacceptably high AFP mitigates jet and pool fires Upper turret structure supports escape routes to main deck Emergency escape lighting is provided on the Upper turret structure | Yes | Yes | [15 empty] | Yes | [6 empty] | The turret structure shall have an adequate fatigue capacity for the field life in accordance with class requirement for Fatigue Assessment of Offshore Structures. | MODU | [6 empty] | - |  | The turret structure shall have an adequate fatigue capacity for the field life in accordance with class requirement for Fatigue Assessment of Offshore Structures. | MODU |  |  | Survivability | PR-03-08 | Extreme weather | The structural strength of upper turret/swivel access structure shall be checked against survivability for 10,000-year cyclonic metocean conditions with no loss of structural integrity and riser containment.  Performance Standard applicability for project to be checked and accordingly update it as per project specifications. | PR-03-08D Confirm via review of analysis reports, Class and towing company certification that the structural strength of the upper turret shall be designed for 10,000-year survivability check. SOFEC | No procurement assurance tasks. | No construction assurance tasks. | No commissioning assurance tasks.
PR-03 | Prevention/ Integrity Measures (PR) | Turret Structural Integrity | - Upper Turret and Swivel Access Structure (Primary structural elements), Turret gantry and transfer tower. | The following are included in this SCE: - To support Upper Turret and Swivel access structure during foreseeable operational, environmental and accidental loads. - To maintain structure function during hydrocarbon releases, fires, explosions, impact and other design accidental events for sufficient time to allow evacuation. - To ensure structural integrity during operations on site for stipulated period of extreme environmental events and fatigue over stipulated design life. | PR-01 (Hull Structural Integrity) PR-02 (Mooring System Integrity) PR-07 (HC containment turret) DC-04 (ESD System) DC-06 (Bunding & open hazardous drains) MI-01 (PFP) MI-02 (AFP firewater, deluge & foam) ER-02 (Escape & evacuation routes) ER-04 (Emergency escape lighting | Hull provides the structural base for Turret structures Turret structure transfer the mooring loads through the chain table and lower turret structure to the bearings Upper turret structure supports the Turret process systems' integrity Turret structure provides support for riser shutdown valves Upper turret structure provides support for turret bunding & drains pipework PFP applied to structural steelwork as required where risks from failure and escalation are unacceptably high AFP mitigates jet and pool fires Upper turret structure supports escape routes to main deck Emergency escape lighting is provided on the Upper turret structure | [38 empty] | Survivability | PR-03-09 | Dropped / Swing Object MAEs | Upper turret/SAS integrity shall be maintained following any reasonably foreseeable dropped and swinging object loads with an event frequency not exceeding 1x10-4 per annum using Accidental Limit State. | PR-03-09D Verify dropped /swing load cases are included in design calculations. SOFEC | No procurement assurance tasks. | No construction assurance tasks. | No commissioning assurance tasks.
PR-03 | Prevention/ Integrity Measures (PR) | Turret Structural Integrity | - Upper Turret and Swivel Access Structure (Primary structural elements), Turret gantry and transfer tower. | The following are included in this SCE: - To support Upper Turret and Swivel access structure during foreseeable operational, environmental and accidental loads. - To maintain structure function during hydrocarbon releases, fires, explosions, impact and other design accidental events for sufficient time to allow evacuation. - To ensure structural integrity during operations on site for stipulated period of extreme environmental events and fatigue over stipulated design life. | PR-01 (Hull Structural Integrity) PR-02 (Mooring System Integrity) PR-07 (HC containment turret) DC-04 (ESD System) DC-06 (Bunding & open hazardous drains) MI-01 (PFP) MI-02 (AFP firewater, deluge & foam) ER-02 (Escape & evacuation routes) ER-04 (Emergency escape lighting | Hull provides the structural base for Turret structures Turret structure transfer the mooring loads through the chain table and lower turret structure to the bearings Upper turret structure supports the Turret process systems' integrity Turret structure provides support for riser shutdown valves Upper turret structure provides support for turret bunding & drains pipework PFP applied to structural steelwork as required where risks from failure and escalation are unacceptably high AFP mitigates jet and pool fires Upper turret structure supports escape routes to main deck Emergency escape lighting is provided on the Upper turret structure | [38 empty] | Reliability/ Availability | PR-03-10 | No availability / reliability criteria identified.
PR-04 | Prevention/ Integrity Measures (PR) | Topsides Structural Integrity | - To provide structural support and maintain the structural integrity of Process, Utility and E-House modules, piperacks and Flare/ Vent Tower. - To maintain structure function during hydrocarbon releases, fires, explosions, impact and other design accidental events for sufficient time to allow evacuation. - To ensure structural integrity during operations on site for stipulated period of extreme environmental events and fatigue over stipulated design life. | The following are included in this SCE: Process, Utility & E-House modules including module stools, riser porch modules when applicable, piperacks and flare/ vent tower primary structure. Note: Integrity criteria of buildings where SCB are located inside are captured in the respective SCBs performance standards. E.g. - Fwd Shelter is covered in ER-06 Forward Shelter. - Emergency Generator Room is covered in ER-03 Emergency Power. - Fwd Fire Pump Room is covered in MI-02 Active Fire Protection – Firewater, Deluge and Foam - Pedestal Cranes is covered in PR-05 Cranes & Lifting Appliances | PR-01 (Hull Structural Integrity) PR-08 (HC containment process/utilities) DC-02 (Flare system) DC-04 (ESD System) DC-05 (Blowdown system) DC-06 (Bunding & open hazardous drains) MI-01 (PFP) MI-02 (AFP firewater, deluge & foam) MI-05 (Dropped object protection) ER-02 (Escape & evacuation routes) ER-04 (Emergency Escape lighting) | Hull provides the structural base for Topside and Utility modules/ structures Topsides structure supports the Process and Utility systems' integrity Topsides structure supports the flare headers integrity Topside structure provides support for shutdown system equipment Topside structure provides support for blowdown system equipment Topside structure provides support for bunding & drains pipework above main deck PFP applied to structural steelwork as required where risks from failure and escalation are unacceptably high AFP mitigates jet and pool fires Dropped object protection ensures structural, equipment and pipework integrity in areas of dropped object risk Topsides structure supports escape routes to main deck Emergency escape lighting is provided on the topsides structure |  |  | Yes | [20 empty] | Yes | ISO19901-3, SecA.6.9 Topsides structure load bearing structures should be designed in such a way that all primary structural components that can be exposed to hazards have redundancy such that the forces they carry can be redistributed within the topsides structure; or Critical components that can be exposed to hazards are made strong enough to resist the hazards considered. | ISO | [5 empty] | - |  |  | ISO19901-3, SecA.6.9 Topsides structure load bearing structures should be designed in such a way that all primary structural components that can be exposed to hazards have redundancy such that the forces they carry can be redistributed within the topsides structure; or Critical components that can be exposed to hazards are made strong enough to resist the hazards considered. | ISO |  | - | Functionality | PR-04-01 | Structural supports to maintain structural integrity | Topsides structures and Flare/ Vent Tower shall maintain structural integrity due to vessel motion, environmental, and operational loads throughout the project-defined field life in accordance with appropriate class and codes/ standards. | PR-04-01D-1 Review in-place structural analyses for the process, utility & E-House modules, piperack and flare/ vent primary structure due to vessel motion, environmental, and operational loads throughout the project-defined field life in accordance with appropriate class and codes/ standards. Structural Topsides PR-04-01D-2 Confirm that the clearance between the module structure and module support bearing (elastomer) is adequate to account for movement during FPSO operation. Structural Topsides PR-04-01D-3 Review topsides structure material specifications to confirm that the material selection conforms to material codes applicable to the design of offshore structures. Structural Topsides | PR-04-01P Review module support bearing (elastomer) capacity via vendor datasheet in conjunction with structural analysis to confirm that the results of the structural analysis is within the tolerable range of the support bearing. Structural Topsides | No construction assurance tasks. | No commissioning assurance tasks.
PR-04 | Prevention/ Integrity Measures (PR) | Topsides Structural Integrity | - To provide structural support and maintain the structural integrity of Process, Utility and E-House modules, piperacks and Flare/ Vent Tower. - To maintain structure function during hydrocarbon releases, fires, explosions, impact and other design accidental events for sufficient time to allow evacuation. - To ensure structural integrity during operations on site for stipulated period of extreme environmental events and fatigue over stipulated design life. | The following are included in this SCE: Process, Utility & E-House modules including module stools, riser porch modules when applicable, piperacks and flare/ vent tower primary structure. Note: Integrity criteria of buildings where SCB are located inside are captured in the respective SCBs performance standards. E.g. - Fwd Shelter is covered in ER-06 Forward Shelter. - Emergency Generator Room is covered in ER-03 Emergency Power. - Fwd Fire Pump Room is covered in MI-02 Active Fire Protection – Firewater, Deluge and Foam - Pedestal Cranes is covered in PR-05 Cranes & Lifting Appliances | PR-01 (Hull Structural Integrity) PR-08 (HC containment process/utilities) DC-02 (Flare system) DC-04 (ESD System) DC-05 (Blowdown system) DC-06 (Bunding & open hazardous drains) MI-01 (PFP) MI-02 (AFP firewater, deluge & foam) MI-05 (Dropped object protection) ER-02 (Escape & evacuation routes) ER-04 (Emergency Escape lighting) | Hull provides the structural base for Topside and Utility modules/ structures Topsides structure supports the Process and Utility systems' integrity Topsides structure supports the flare headers integrity Topside structure provides support for shutdown system equipment Topside structure provides support for blowdown system equipment Topside structure provides support for bunding & drains pipework above main deck PFP applied to structural steelwork as required where risks from failure and escalation are unacceptably high AFP mitigates jet and pool fires Dropped object protection ensures structural, equipment and pipework integrity in areas of dropped object risk Topsides structure supports escape routes to main deck Emergency escape lighting is provided on the topsides structure |  |  | Yes | [20 empty] | Yes | ISO19901-3, 12.3 The main systems for corrosion control of topsides structures are • coatings, linings and wrappings, • corrosion-resistant materials, and • corrosion allowance. ISO19901-3, 12.2) Galvanic coupling (i.e. metallic plus electrolytic coupling) of aluminium alloys to structural steel, stainless steels and copper alloys shall be avoided. ISO19901-3, 6.10 The design of structural details shall, whenever possible, avoid corrosion traps and provide for free drainage of liquids. The design of corrosion protection shall be compatible with the design assumptions for the topsides structure. Corrosion-related aspects to be considered include: • the corrosion allowance (if any) considered in the design, • the design life and requirement for planned maintenance, • access for maintenance of corrosion protection systems, • the protection of details sensitive to crevice corrosion (e.g. bolted connections and the interface between piping and pipe supports), • the protection of voids vulnerable to corrosion (e.g. by plugging vent holes in pipe supports after welding), • the specification of requirements for corrosion protection, and • the avoidance of galvanic corrosion (e.g. between carbon steel framework and aluminium helidecks and between carbon steel framework and stainless steel process pipework and vessels). Where structural components are also used for fluid storage, e.g. diesel tanks within crane pedestals, a suitable corrosion control system shall be installed. Particular attention shall be paid to the prevention of water leakage and subsequent corrosion under lagging systems and under passive fire protection (PFP) systems | ISO | [5 empty] | - |  |  | ISO19901-3, 12.3 The main systems for corrosion control of topsides structures are • coatings, linings and wrappings, • corrosion-resistant materials, and • corrosion allowance. ISO19901-3, 12.2) Galvanic coupling (i.e. metallic plus electrolytic coupling) of aluminium alloys to structural steel, stainless steels and copper alloys shall be avoided. ISO19901-3, 6.10 The design of structural details shall, whenever possible, avoid corrosion traps and provide for free drainage of liquids. The design of corrosion protection shall be compatible with the design assumptions for the topsides structure. Corrosion-related aspects to be considered include: • the corrosion allowance (if any) considered in the design, • the design life and requirement for planned maintenance, • access for maintenance of corrosion protection systems, • the protection of details sensitive to crevice corrosion (e.g. bolted connections and the interface between piping and pipe supports), • the protection of voids vulnerable to corrosion (e.g. by plugging vent holes in pipe supports after welding), • the specification of requirements for corrosion protection, and • the avoidance of galvanic corrosion (e.g. between carbon steel framework and aluminium helidecks and between carbon steel framework and stainless steel process pipework and vessels). Where structural components are also used for fluid storage, e.g. diesel tanks within crane pedestals, a suitable corrosion control system shall be installed. Particular attention shall be paid to the prevention of water leakage and subsequent corrosion under lagging systems and under passive fire protection (PFP) systems | ISO |  | - | Functionality | PR-04-02 | Structural supports to maintain structural integrity | Topsides Structures interface with module support and Flare/Vent Tower shall have a fatigue design factor of 3 times the field life. | PR-04-02D-1 Review of Topside Structural Fatigue Analysis for each module to confirm that topsides Structures interface with module support has a fatigue design factor of 3 times the field life. PR-04-02D-2 Review of Topside Structural Fatigue Analysis for E-House to confirm that the E-House structure interface with module support shall have a fatigue design factor of 3 times the field life. PR-04-02D-3 Review of Structural Fatigue Analysis to confirm that the Flare and Vent Towers shall have a fatigue design factor of 3 times the field life. | No procurement assurance tasks. | No construction assurance tasks. | No commissioning assurance tasks.
PR-04 | Prevention/ Integrity Measures (PR) | Topsides Structural Integrity | - To provide structural support and maintain the structural integrity of Process, Utility and E-House modules, piperacks and Flare/ Vent Tower. - To maintain structure function during hydrocarbon releases, fires, explosions, impact and other design accidental events for sufficient time to allow evacuation. - To ensure structural integrity during operations on site for stipulated period of extreme environmental events and fatigue over stipulated design life. | The following are included in this SCE: Process, Utility & E-House modules including module stools, riser porch modules when applicable, piperacks and flare/ vent tower primary structure. Note: Integrity criteria of buildings where SCB are located inside are captured in the respective SCBs performance standards. E.g. - Fwd Shelter is covered in ER-06 Forward Shelter. - Emergency Generator Room is covered in ER-03 Emergency Power. - Fwd Fire Pump Room is covered in MI-02 Active Fire Protection – Firewater, Deluge and Foam - Pedestal Cranes is covered in PR-05 Cranes & Lifting Appliances | PR-01 (Hull Structural Integrity) PR-08 (HC containment process/utilities) DC-02 (Flare system) DC-04 (ESD System) DC-05 (Blowdown system) DC-06 (Bunding & open hazardous drains) MI-01 (PFP) MI-02 (AFP firewater, deluge & foam) MI-05 (Dropped object protection) ER-02 (Escape & evacuation routes) ER-04 (Emergency Escape lighting) | Hull provides the structural base for Topside and Utility modules/ structures Topsides structure supports the Process and Utility systems' integrity Topsides structure supports the flare headers integrity Topside structure provides support for shutdown system equipment Topside structure provides support for blowdown system equipment Topside structure provides support for bunding & drains pipework above main deck PFP applied to structural steelwork as required where risks from failure and escalation are unacceptably high AFP mitigates jet and pool fires Dropped object protection ensures structural, equipment and pipework integrity in areas of dropped object risk Topsides structure supports escape routes to main deck Emergency escape lighting is provided on the topsides structure | [23 empty] | Yes | [14 empty] | Functionality | PR-04-03 | Provision of corrosion protection on topsides structures | Topsides structures shall be designed with corrosion control for the design life of the FPSO to prevent loss of strength and changes in fatigue resistance. | PR-04-03D Confirm via review Topsides structures coating specifications to confirm that Topsides structures shall be designed with corrosion control for the design life of the FPSO to prevent loss of strength and changes in fatigue resistance. Structural Topsides | No procurement assurance tasks. | Covered under MC ITR Completion | No commissioning assurance tasks.
PR-04 | Prevention/ Integrity Measures (PR) | Topsides Structural Integrity | - To provide structural support and maintain the structural integrity of Process, Utility and E-House modules, piperacks and Flare/ Vent Tower. - To maintain structure function during hydrocarbon releases, fires, explosions, impact and other design accidental events for sufficient time to allow evacuation. - To ensure structural integrity during operations on site for stipulated period of extreme environmental events and fatigue over stipulated design life. | The following are included in this SCE: Process, Utility & E-House modules including module stools, riser porch modules when applicable, piperacks and flare/ vent tower primary structure. Note: Integrity criteria of buildings where SCB are located inside are captured in the respective SCBs performance standards. E.g. - Fwd Shelter is covered in ER-06 Forward Shelter. - Emergency Generator Room is covered in ER-03 Emergency Power. - Fwd Fire Pump Room is covered in MI-02 Active Fire Protection – Firewater, Deluge and Foam - Pedestal Cranes is covered in PR-05 Cranes & Lifting Appliances | PR-01 (Hull Structural Integrity) PR-08 (HC containment process/utilities) DC-02 (Flare system) DC-04 (ESD System) DC-05 (Blowdown system) DC-06 (Bunding & open hazardous drains) MI-01 (PFP) MI-02 (AFP firewater, deluge & foam) MI-05 (Dropped object protection) ER-02 (Escape & evacuation routes) ER-04 (Emergency Escape lighting) | Hull provides the structural base for Topside and Utility modules/ structures Topsides structure supports the Process and Utility systems' integrity Topsides structure supports the flare headers integrity Topside structure provides support for shutdown system equipment Topside structure provides support for blowdown system equipment Topside structure provides support for bunding & drains pipework above main deck PFP applied to structural steelwork as required where risks from failure and escalation are unacceptably high AFP mitigates jet and pool fires Dropped object protection ensures structural, equipment and pipework integrity in areas of dropped object risk Topsides structure supports escape routes to main deck Emergency escape lighting is provided on the topsides structure |  |  | Yes | [21 empty] | The actions associated with possible green water shall be evaluated and any vulnerable topsides structures shall be designed to withstand these actions. | ISO 19901-3, Section 5.3 | [8 empty] | The actions associated with possible green water shall be evaluated and any vulnerable topsides structures shall be designed to withstand these actions. | ISO 19901-3, Section 5.3 |  |  | Survivability | PR-04-04 | Green water effect | Topsides structures and Flare/ Vent Tower shall be designed to withstand actions caused by green water effect.  Performance Standard applicability for project to be checked and accordingly update it as per project specifications. | PR-04-04D-1 Review of green water effect analysis reports and structural analysis report to confirm that the performance criteria is met. PR-04-04D-2 Review of green water effect analysis reports and Structural Fatigue Analysis to confirm that the Flare and Vent Towers are designed to withstand actions caused by green water effect. | No procurement assurance tasks. | No construction assurance tasks. | No commissioning assurance tasks.
PR-04 | Prevention/ Integrity Measures (PR) | Topsides Structural Integrity | - To provide structural support and maintain the structural integrity of Process, Utility and E-House modules, piperacks and Flare/ Vent Tower. - To maintain structure function during hydrocarbon releases, fires, explosions, impact and other design accidental events for sufficient time to allow evacuation. - To ensure structural integrity during operations on site for stipulated period of extreme environmental events and fatigue over stipulated design life. | The following are included in this SCE: Process, Utility & E-House modules including module stools, riser porch modules when applicable, piperacks and flare/ vent tower primary structure. Note: Integrity criteria of buildings where SCB are located inside are captured in the respective SCBs performance standards. E.g. - Fwd Shelter is covered in ER-06 Forward Shelter. - Emergency Generator Room is covered in ER-03 Emergency Power. - Fwd Fire Pump Room is covered in MI-02 Active Fire Protection – Firewater, Deluge and Foam - Pedestal Cranes is covered in PR-05 Cranes & Lifting Appliances | PR-01 (Hull Structural Integrity) PR-08 (HC containment process/utilities) DC-02 (Flare system) DC-04 (ESD System) DC-05 (Blowdown system) DC-06 (Bunding & open hazardous drains) MI-01 (PFP) MI-02 (AFP firewater, deluge & foam) MI-05 (Dropped object protection) ER-02 (Escape & evacuation routes) ER-04 (Emergency Escape lighting) | Hull provides the structural base for Topside and Utility modules/ structures Topsides structure supports the Process and Utility systems' integrity Topsides structure supports the flare headers integrity Topside structure provides support for shutdown system equipment Topside structure provides support for blowdown system equipment Topside structure provides support for bunding & drains pipework above main deck PFP applied to structural steelwork as required where risks from failure and escalation are unacceptably high AFP mitigates jet and pool fires Dropped object protection ensures structural, equipment and pipework integrity in areas of dropped object risk Topsides structure supports escape routes to main deck Emergency escape lighting is provided on the topsides structure | Yes | [20 empty] | Yes |  |  |  | - |  |  |  |  | Whilst there is no legislative impairment criterion for process vessels, structures or safety systems, the impairment frequency should not exceed 10-4 per year [10] for evacuation systems, shelter areas, escape ways and global load bearing capacity for all fire and explosion scenario. | CMPT |  |  |  | - |  | - | Survivability | PR-04-05 | Fire MAEs | The fire impairment frequency on Topsides structures and Flare/ Vent Tower should not exceed 1.0 x 10-4 per year. Otherwise, the Topsides structures shall be further assessed in terms of the expected fire loads for the duration of the fire or for the TR endurance time (whichever is the shorter). | PR-04-05D-1 Review of Fire Risk Analysis, Fire Propagation Analysis, and structural analysis report against fire to confirm that the topsides structures meet the performance standard criteria. Structural Topsides PR-04-05D-2 Review of Fire Risk Analysis and structural analysis report against fire to confirm that the E-House meets the performance standard criteria. Structural Topsides PR-04-05D-3 Review of Fire Risk Analysis and structural analysis report against fire to confirm that Flare and Vent Towers meet the performance standard criteria. Structure Marine / Process Safety | No procurement assurance tasks. | No construction assurance tasks. | No commissioning assurance tasks.
PR-04 | Prevention/ Integrity Measures (PR) | Topsides Structural Integrity | - To provide structural support and maintain the structural integrity of Process, Utility and E-House modules, piperacks and Flare/ Vent Tower. - To maintain structure function during hydrocarbon releases, fires, explosions, impact and other design accidental events for sufficient time to allow evacuation. - To ensure structural integrity during operations on site for stipulated period of extreme environmental events and fatigue over stipulated design life. | The following are included in this SCE: Process, Utility & E-House modules including module stools, riser porch modules when applicable, piperacks and flare/ vent tower primary structure. Note: Integrity criteria of buildings where SCB are located inside are captured in the respective SCBs performance standards. E.g. - Fwd Shelter is covered in ER-06 Forward Shelter. - Emergency Generator Room is covered in ER-03 Emergency Power. - Fwd Fire Pump Room is covered in MI-02 Active Fire Protection – Firewater, Deluge and Foam - Pedestal Cranes is covered in PR-05 Cranes & Lifting Appliances | PR-01 (Hull Structural Integrity) PR-08 (HC containment process/utilities) DC-02 (Flare system) DC-04 (ESD System) DC-05 (Blowdown system) DC-06 (Bunding & open hazardous drains) MI-01 (PFP) MI-02 (AFP firewater, deluge & foam) MI-05 (Dropped object protection) ER-02 (Escape & evacuation routes) ER-04 (Emergency Escape lighting) | Hull provides the structural base for Topside and Utility modules/ structures Topsides structure supports the Process and Utility systems' integrity Topsides structure supports the flare headers integrity Topside structure provides support for shutdown system equipment Topside structure provides support for blowdown system equipment Topside structure provides support for bunding & drains pipework above main deck PFP applied to structural steelwork as required where risks from failure and escalation are unacceptably high AFP mitigates jet and pool fires Dropped object protection ensures structural, equipment and pipework integrity in areas of dropped object risk Topsides structure supports escape routes to main deck Emergency escape lighting is provided on the topsides structure | Yes | [24 empty] | - | [9 empty] | - |  | - | Survivability | PR-04-06 | Explosion MAEs | Topside structures including E-House and Flare/ Vent Tower base shall withstand project defined explosion loads. Topside structures including E-House, Flare/ Vent Tower base shall be capable to withstand project defined explosion loads without catastrophic escalation with frequency not exceed 1 x 10-4 per year. | PR-04-06D-1 Review of Explosion Risk Analysis and structural analysis report against blast to confirm that the topsides structures are capable to withstand project defined explosion loads without catastrophic escalation. Structural Topsides PR-04-06D-2 Review of Explosion Risk Analysis and structural analysis report against blast to confirm that the E-House is capable to withstand project defined explosion loads without catastrophic escalation. Structural Topsides PR-04-06D-3 Review of Explosion Risk Analysis and structural analysis report against blast to confirm that the Flare and Vent Towers base are capable to withstand project defined explosion loads without catastrophic escalation. Structural Marine | No procurement assurance tasks. | No construction assurance tasks. | No commissioning assurance tasks.
PR-04 | Prevention/ Integrity Measures (PR) | Topsides Structural Integrity | - To provide structural support and maintain the structural integrity of Process, Utility and E-House modules, piperacks and Flare/ Vent Tower. - To maintain structure function during hydrocarbon releases, fires, explosions, impact and other design accidental events for sufficient time to allow evacuation. - To ensure structural integrity during operations on site for stipulated period of extreme environmental events and fatigue over stipulated design life. | The following are included in this SCE: Process, Utility & E-House modules including module stools, riser porch modules when applicable, piperacks and flare/ vent tower primary structure. Note: Integrity criteria of buildings where SCB are located inside are captured in the respective SCBs performance standards. E.g. - Fwd Shelter is covered in ER-06 Forward Shelter. - Emergency Generator Room is covered in ER-03 Emergency Power. - Fwd Fire Pump Room is covered in MI-02 Active Fire Protection – Firewater, Deluge and Foam - Pedestal Cranes is covered in PR-05 Cranes & Lifting Appliances | PR-01 (Hull Structural Integrity) PR-08 (HC containment process/utilities) DC-02 (Flare system) DC-04 (ESD System) DC-05 (Blowdown system) DC-06 (Bunding & open hazardous drains) MI-01 (PFP) MI-02 (AFP firewater, deluge & foam) MI-05 (Dropped object protection) ER-02 (Escape & evacuation routes) ER-04 (Emergency Escape lighting) | Hull provides the structural base for Topside and Utility modules/ structures Topsides structure supports the Process and Utility systems' integrity Topsides structure supports the flare headers integrity Topside structure provides support for shutdown system equipment Topside structure provides support for blowdown system equipment Topside structure provides support for bunding & drains pipework above main deck PFP applied to structural steelwork as required where risks from failure and escalation are unacceptably high AFP mitigates jet and pool fires Dropped object protection ensures structural, equipment and pipework integrity in areas of dropped object risk Topsides structure supports escape routes to main deck Emergency escape lighting is provided on the topsides structure | [21 empty] | Yes |  | Yes | [14 empty] | Survivability | PR-04-07 | Provision of impact protection against dropped and/ or swinging loads | Heavy duty handrails shall be provided at places where there is potential for swinging loads. The impact resistance of the deck plate and heavy duty handrails for the main laydown areas shall be designed to withstand impact energy as determined by Dropped Object Study. Performance Standard applicability for project to be checked and accordingly update it as per project specifications. | PR-04-07D-1 Review of structural drawings to confirm the provision of heavy-duty handrails at places where there is potential for swinging loads. Confirm via review of structural analysis to confirm the impact resistance of the deck plate for the main laydown areas shall be designed to withstand an impact energy as determined by Dropped Object Study. Structural Topsides PR-04-07D-2 Confirm that there are no equipment or piping, containing hydrocarbons, flammable or toxic gas/liquid that are within defined lifting zones equipment. Review of structural drawings to confirm the provision of heavy duty handrails at places where there is potential for swinging loads. Structural Topsides PR-04-07D-3 Confirm that there are no equipment or piping, containing hydrocarbons, flammable or toxic gas/liquid that are within defined lifting zones equipment Structural Topsides / Process Safety | No procurement assurance tasks. | PR-04-07C Confirm Heavy duty handrails are installed at places where there is potential of swinging loads in accordance to approved design. | PR-04-07M Confirm that restricted lifting zone limit is being set up and tested to ensure functions satisfactorily.
PR-04 | Prevention/ Integrity Measures (PR) | Topsides Structural Integrity | - To provide structural support and maintain the structural integrity of Process, Utility and E-House modules, piperacks and Flare/ Vent Tower. - To maintain structure function during hydrocarbon releases, fires, explosions, impact and other design accidental events for sufficient time to allow evacuation. - To ensure structural integrity during operations on site for stipulated period of extreme environmental events and fatigue over stipulated design life. | The following are included in this SCE: Process, Utility & E-House modules including module stools, riser porch modules when applicable, piperacks and flare/ vent tower primary structure. Note: Integrity criteria of buildings where SCB are located inside are captured in the respective SCBs performance standards. E.g. - Fwd Shelter is covered in ER-06 Forward Shelter. - Emergency Generator Room is covered in ER-03 Emergency Power. - Fwd Fire Pump Room is covered in MI-02 Active Fire Protection – Firewater, Deluge and Foam - Pedestal Cranes is covered in PR-05 Cranes & Lifting Appliances | PR-01 (Hull Structural Integrity) PR-08 (HC containment process/utilities) DC-02 (Flare system) DC-04 (ESD System) DC-05 (Blowdown system) DC-06 (Bunding & open hazardous drains) MI-01 (PFP) MI-02 (AFP firewater, deluge & foam) MI-05 (Dropped object protection) ER-02 (Escape & evacuation routes) ER-04 (Emergency Escape lighting) | Hull provides the structural base for Topside and Utility modules/ structures Topsides structure supports the Process and Utility systems' integrity Topsides structure supports the flare headers integrity Topside structure provides support for shutdown system equipment Topside structure provides support for blowdown system equipment Topside structure provides support for bunding & drains pipework above main deck PFP applied to structural steelwork as required where risks from failure and escalation are unacceptably high AFP mitigates jet and pool fires Dropped object protection ensures structural, equipment and pipework integrity in areas of dropped object risk Topsides structure supports escape routes to main deck Emergency escape lighting is provided on the topsides structure | [21 empty] | Yes |  | Yes | [14 empty] | Survivability | PR-04-08 | Provision of impact protection against dropped and/ or swinging loads | The impact resistance of the deck plate for the main laydown areas shall be designed to withstand impact energy as determined by Dropped Object Study. Performance Standard applicability for project to be checked and accordingly update it as per project specifications | PR-04-08D Confirm via review of structural analysis to confirm the impact resistance of the deck plate for the main laydown areas shall be designed to withstand an impact energy as determined by Dropped Object Study. Structural Topsides | No procurement assurance tasks. | No construction assurance tasks. | No commissioning assurance tasks.
PR-04 | Prevention/ Integrity Measures (PR) | Topsides Structural Integrity | - To provide structural support and maintain the structural integrity of Process, Utility and E-House modules, piperacks and Flare/ Vent Tower. - To maintain structure function during hydrocarbon releases, fires, explosions, impact and other design accidental events for sufficient time to allow evacuation. - To ensure structural integrity during operations on site for stipulated period of extreme environmental events and fatigue over stipulated design life. | The following are included in this SCE: Process, Utility & E-House modules including module stools, riser porch modules when applicable, piperacks and flare/ vent tower primary structure. Note: Integrity criteria of buildings where SCB are located inside are captured in the respective SCBs performance standards. E.g. - Fwd Shelter is covered in ER-06 Forward Shelter. - Emergency Generator Room is covered in ER-03 Emergency Power. - Fwd Fire Pump Room is covered in MI-02 Active Fire Protection – Firewater, Deluge and Foam - Pedestal Cranes is covered in PR-05 Cranes & Lifting Appliances | PR-01 (Hull Structural Integrity) PR-08 (HC containment process/utilities) DC-02 (Flare system) DC-04 (ESD System) DC-05 (Blowdown system) DC-06 (Bunding & open hazardous drains) MI-01 (PFP) MI-02 (AFP firewater, deluge & foam) MI-05 (Dropped object protection) ER-02 (Escape & evacuation routes) ER-04 (Emergency Escape lighting) | Hull provides the structural base for Topside and Utility modules/ structures Topsides structure supports the Process and Utility systems' integrity Topsides structure supports the flare headers integrity Topside structure provides support for shutdown system equipment Topside structure provides support for blowdown system equipment Topside structure provides support for bunding & drains pipework above main deck PFP applied to structural steelwork as required where risks from failure and escalation are unacceptably high AFP mitigates jet and pool fires Dropped object protection ensures structural, equipment and pipework integrity in areas of dropped object risk Topsides structure supports escape routes to main deck Emergency escape lighting is provided on the topsides structure | [38 empty] | Reliability/ Availability | PR-04-09 | No availability / reliability criteria identified.
PR-05 | Prevention/ Integrity Measures (PR) | Cranes and Lifting Appliances | - To ensure safe lifting operations and avoid dropped objects/ swing loads. - To ensure safe lifting of personnel using proper personnel transfer basket. | The following are included in this SCE: - Deck (Pedestal) Cranes, including crane slew limit switches - Personnel transfer basket - Lifting appliances including hoists, monorails, davits, lifting points, slings etc Note: Any lifting appliances that are not used over hydrocarbon equipment or does not contribute to an MAE are excluded from this SCB. | PR-01 (Hull Structural Integrity) PR-04 (Topsides Structural Integrity) DC-07 (Ignition Control) ER-01 (Emergency Communications) ER-04 (Emergency Escape Lighting) ER-05 (Emergency Power) ER-09 (Life Saving Equipment) | Hull provides the foundation for the pedestals Topsides structure provides support for process mechanical handling equipment Ensure the equipment is suitably rated for the location of operation Radio provided in the pedestal crane for communications Emergency escape lighting is provided to allow escape upon loss of main power Emergency power system supplies power to the power pack of the cranes during loss of main power Life saving equipment (e.g. EEBD/smoke kit) is provided to facilitate escape during an emergency | Yes | Yes | [5 empty] | Yes |  | Yes | Yes | [13 empty] | Every employer shall ensure that — (a) lifting equipment is of adequate strength and stability for each load, having regard in particular to the stress induced at its mounting or fixing point; (b) every part of a load and anything attached to it and used in lifting it is of adequate strength. 'Subject to sub-paragraph (b), machinery and accessories for lifting loads are clearly marked to indicate their safe working loads; (b) where the safe working load of machinery for lifting loads depends on its configuration — (i) the machinery is clearly marked to indicate its safe working load for each configuration; or (ii) information which clearly indicates its safe working load for each configuration is kept with the machinery; | LOLER I113 Regulation 4 'LOLER I113 Regulation 7(a) & 7(b) | [5 empty] | API Spec 2C Specification for Offshore Pedestal Mounted Cranes |  |  | Every employer shall ensure that — (a) lifting equipment is of adequate strength and stability for each load, having regard in particular to the stress induced at its mounting or fixing point; (b) every part of a load and anything attached to it and used in lifting it is of adequate strength. 'Subject to sub-paragraph (b), machinery and accessories for lifting loads are clearly marked to indicate their safe working loads; (b) where the safe working load of machinery for lifting loads depends on its configuration — (i) the machinery is clearly marked to indicate its safe working load for each configuration; or (ii) information which clearly indicates its safe working load for each configuration is kept with the machinery; | LOLER I113 Regulation 4 'LOLER I113 Regulation 7(a) & 7(b) | 11.1.3 ‐ The equipment used for moving materials, such as lifts, cargo lifts, cranes, cargo mounts-bridges, walkways, cranes, service lifts, overhead cranes, chain hosts, winches, conveyor belts, conveyors of different types will be calculated and built in a manner to provide the necessary strength and safety guarantees and be maintained in perfect working condition. 11.1.3.1 ‐ Special attention shall be given to steel cables, ropes, chains, pulleys and hooks which shall be continuously inspected and have their defective pieces replaced. | NR11 | Functionality | PR-05-01 | Provision of lifting equipment material handling and personnel transfer | Pedestal cranes and associated lifting equipment (i.e. Hook, ropes, winches), shall be capable of lifting and transferring dynamic loads of weights in accordance with API Spec 2C. | Covered in other EPCI assurance task | PR-05-01P Confirm by review of 3rd party design approvals and certification and review of manufacturing and test records that the pedestal cranes and associated lifting equipment have been fabricated and tested in accordance with the design and API 2C Outfitting | Crane Pedestal fabrication covered under Manufacturer Data Record (MDR) | PR-05-01M Confirm by witness testing that each pedestal cranes have been commissioned and load tested satisfactorily in accordance with the requirements of API 2C with class inspection approval.
PR-05 | Prevention/ Integrity Measures (PR) | Cranes and Lifting Appliances | - To ensure safe lifting operations and avoid dropped objects/ swing loads. - To ensure safe lifting of personnel using proper personnel transfer basket. | The following are included in this SCE: - Deck (Pedestal) Cranes, including crane slew limit switches - Personnel transfer basket - Lifting appliances including hoists, monorails, davits, lifting points, slings etc Note: Any lifting appliances that are not used over hydrocarbon equipment or does not contribute to an MAE are excluded from this SCB. | PR-01 (Hull Structural Integrity) PR-04 (Topsides Structural Integrity) DC-07 (Ignition Control) ER-01 (Emergency Communications) ER-04 (Emergency Escape Lighting) ER-05 (Emergency Power) ER-09 (Life Saving Equipment) | Hull provides the foundation for the pedestals Topsides structure provides support for process mechanical handling equipment Ensure the equipment is suitably rated for the location of operation Radio provided in the pedestal crane for communications Emergency escape lighting is provided to allow escape upon loss of main power Emergency power system supplies power to the power pack of the cranes during loss of main power Life saving equipment (e.g. EEBD/smoke kit) is provided to facilitate escape during an emergency |  |  | Yes | [21 empty] | The crane pedestal and its components shall be designed to resist safely the forces and moments from the most onerous load case applicable to the prevailing sea state, together with associated off-lead and side-lead actions (minimum 6 degree off lead and minimum 3 degree side lead) | ISO 19901-3/ Table 5 | [8 empty] | The crane pedestal and its components shall be designed to resist safely the forces and moments from the most onerous load case applicable to the prevailing sea state, together with associated off-lead and side-lead actions (minimum 6 degree off lead and minimum 3 degree side lead) | ISO 19901-3/ Table 5 |  |  | Functionality | PR-05-02 | Provision of lifting equipment material handling and personnel transfer | The crane pedestal and its components shall be designed to resist safely the forces and moments from the most onerous load case applicable to the prevailing sea state, together with associated off-lead and side-lead actions (minimum 6 degree off lead and minimum 3 degree side lead) | PR-05-02D Confirm by review of structural calculation that the crane pedestal and its components is designed to resist safely the forces and moments from the most onerous load case applicable to the prevailing sea state, together with associated off-lead and side-lead actions (minimum 6 degree off lead and minimum 3 degree side lead) Structural Marine | PR-05-02P Confirm by review vendor calculation that the crane pedestal and its components is designed to resist safely the forces and moments from the most onerous load case applicable to the prevailing sea state, together with associated off-lead and side-lead actions (minimum 6 degree off lead and minimum 3 degree side lead) Outfitting | Crane Pedestal fabrication covered under Manufacturer Data Record (MDR) | No commissioning assurance tasks.
PR-05 | Prevention/ Integrity Measures (PR) | Cranes and Lifting Appliances | - To ensure safe lifting operations and avoid dropped objects/ swing loads. - To ensure safe lifting of personnel using proper personnel transfer basket. | The following are included in this SCE: - Deck (Pedestal) Cranes, including crane slew limit switches - Personnel transfer basket - Lifting appliances including hoists, monorails, davits, lifting points, slings etc Note: Any lifting appliances that are not used over hydrocarbon equipment or does not contribute to an MAE are excluded from this SCB. | PR-01 (Hull Structural Integrity) PR-04 (Topsides Structural Integrity) DC-07 (Ignition Control) ER-01 (Emergency Communications) ER-04 (Emergency Escape Lighting) ER-05 (Emergency Power) ER-09 (Life Saving Equipment) | Hull provides the foundation for the pedestals Topsides structure provides support for process mechanical handling equipment Ensure the equipment is suitably rated for the location of operation Radio provided in the pedestal crane for communications Emergency escape lighting is provided to allow escape upon loss of main power Emergency power system supplies power to the power pack of the cranes during loss of main power Life saving equipment (e.g. EEBD/smoke kit) is provided to facilitate escape during an emergency |  |  | Yes |  |  |  |  | Yes |  | Yes | [14 empty] | Offshore cranes used to transfer personnel should be designed with specific features that will make them suitable for this purpose. BS EN 13852-1 Offshore cranes gives guidance on these specific features. | LOLER I113, Clause 134 |  |  |  |  | Boom, main, and auxiliary hoists shall be approved by the manufacturer for personnel handling and shall be indicated as such on their nameplate. | API Spec 2C Specification for Offshore Pedestal Mounted Cranes/ Section 7.3.1.1 | Cranes which are suitable for lifting people should be clearly marked at the crane operator’s location ‘SUITABLE FOR LIFTING PEOPLE’ or ‘SUITABLE FOR MAN-RIDING’ and marked with the maximum number of people it can carry. Any crane that is not marked should not be used to lift people or for man-riding. | HSG221 Technical guidance on the safe use of lifting equipment offshore - Clause 260 | Offshore cranes used to transfer personnel should be designed with specific features that will make them suitable for this purpose. BS EN 13852-1 Offshore cranes gives guidance on these specific features. | LOLER I113, Clause 134 |  |  | Functionality | PR-05-03 | Provision of lifting equipment material handling and personnel transfer | Cranes intended for personnel transfer, shall be certified by Class for personnel handling and transfer. It shall meet the local regulatory requirement (e.g. Brazillian requirement NR-12) Performance Standard applicability for project to be checked and accordingly update it as per project specifications. | Covered in other EPCI assurance task | PR-05-03P Confirm by review FAT Report approved by Class as well as vendor specifications and datasheets that the pedestal cranes are certified for personnel handling and transfer which meet Class / local regulatory requirements. Confirm by review FAT Report approved by Class that the pedestal cranes are certified for personnel handling and transfer. Outfitting | No construction assurance tasks. | PR-05-03M Confirm by witness the testing of personnel handling and transfer mode functions satisfactorily with Class / local regulatory approval. Confirm by witness the testing of personnel handling and transfer mode functions satisfactorily with class approval.
PR-05 | Prevention/ Integrity Measures (PR) | Cranes and Lifting Appliances | - To ensure safe lifting operations and avoid dropped objects/ swing loads. - To ensure safe lifting of personnel using proper personnel transfer basket. | The following are included in this SCE: - Deck (Pedestal) Cranes, including crane slew limit switches - Personnel transfer basket - Lifting appliances including hoists, monorails, davits, lifting points, slings etc Note: Any lifting appliances that are not used over hydrocarbon equipment or does not contribute to an MAE are excluded from this SCB. | PR-01 (Hull Structural Integrity) PR-04 (Topsides Structural Integrity) DC-07 (Ignition Control) ER-01 (Emergency Communications) ER-04 (Emergency Escape Lighting) ER-05 (Emergency Power) ER-09 (Life Saving Equipment) | Hull provides the foundation for the pedestals Topsides structure provides support for process mechanical handling equipment Ensure the equipment is suitably rated for the location of operation Radio provided in the pedestal crane for communications Emergency escape lighting is provided to allow escape upon loss of main power Emergency power system supplies power to the power pack of the cranes during loss of main power Life saving equipment (e.g. EEBD/smoke kit) is provided to facilitate escape during an emergency | [9 empty] | Yes | [26 empty] | 4.26 Lifting equipment used to move people in a basket must have, as a minimum: a) anemometer emitting audible and visual alert to the operator of hoisting equipment when the incidence of detected wind velocity equal to or greater than 35 km / h; b) indicators of the radius and angle of operation of the boom, with automatic interruption of movements (load limiting device), which emits an audible and visual alert automatically and prevent the movement of loads above the maximum capacity of the crane; d) limit switch on the cable to assure that the cable stops at the same height previously set; e) braking device of ascent and descent of the pulley to prevent the descent of the basket or lifting platform in free fall; f) identification and hooks with safety latches; g) electrical grounding; h) hydraulic valves in all the hydraulic cylinders in order to prevent undesirable movements in event of loss of pressure in the hydraulic system when used cranes; i) controls that should return to neutral when released by the operator; j) emergency stop device; k) device limiting the speed of the vertical movement of the suspended basket to ensure a maximum speed of thirty meters per minute (30m/min). | NR12 | Functionality | PR-05-04 | Provision of lifting equipment material handling and personnel transfer | Lifting equipment (i.e. deck crane) used to move people in a basket shall meet the requirements from NR12 (Annex XII - Section 4.26).  Performance Standard applicability for project to be checked and accordingly update it as per project specifications. | Covered in other EPCI assurance task | PR-05-04P Confirm by review of vendor specifications and data sheets that the cranes are fittted with the required functionality to meet NR12. a) anemometer that emits audible and visual warning to the operator of the hoisting equipment when a wind speed equal to or higher 35km/h is detected; b) indicators of the radius and angle of boom operation, with automatic movement interruption devices (load time restriction device), which automatically emits a visual and audible alert and prevents the movement of loads above the maximum capacity of the crane; c) longitudinal and transverse level indicators; d) Davit height rise limiter, which interrupts the rise, upon reaching the preset height; e) Davit ascent and descent traction device that prevents the descent of the bucket or platform in free fall (toothless); f) hooks with identification and safety latches; g) Electrical Grounding; h) Hydraulic valves in all hydraulic cylinders, in order to prevent undesirable movements, in the event of loss of pressure in the hydraulic system, when using cranes; i) controls that must return to the neutral position when released by the operator; j) emergency stop device; k) suspended basket,vertical displacement, speed limiting device, in order to ensure that it at most is equal to thirty meters per minute (30m/min). Outfitting | No construction assurance tasks. | PR-05-04M Confirm during NR12 compliance verification that the cranes are fittted with the required functionality to meet NR12.
PR-05 | Prevention/ Integrity Measures (PR) | Cranes and Lifting Appliances | - To ensure safe lifting operations and avoid dropped objects/ swing loads. - To ensure safe lifting of personnel using proper personnel transfer basket. | The following are included in this SCE: - Deck (Pedestal) Cranes, including crane slew limit switches - Personnel transfer basket - Lifting appliances including hoists, monorails, davits, lifting points, slings etc Note: Any lifting appliances that are not used over hydrocarbon equipment or does not contribute to an MAE are excluded from this SCB. | PR-01 (Hull Structural Integrity) PR-04 (Topsides Structural Integrity) DC-07 (Ignition Control) ER-01 (Emergency Communications) ER-04 (Emergency Escape Lighting) ER-05 (Emergency Power) ER-09 (Life Saving Equipment) | Hull provides the foundation for the pedestals Topsides structure provides support for process mechanical handling equipment Ensure the equipment is suitably rated for the location of operation Radio provided in the pedestal crane for communications Emergency escape lighting is provided to allow escape upon loss of main power Emergency power system supplies power to the power pack of the cranes during loss of main power Life saving equipment (e.g. EEBD/smoke kit) is provided to facilitate escape during an emergency |  |  | Yes | [7 empty] | Yes | [13 empty] | Where people are lifted using mobile or fixed hoists, the slings used should be of a suitable design to work with the type of hoist available. The sling should also be of the correct size and type for the person and activity being undertaken. | LOLER I113, Clause 135 | [6 empty] | Cranes used for lifting people should be equipped with hoist brakes that can be operated mechanically under all load conditions. The brakes should be able to support the specified test overload for the equipment. | HSG221 Technical guidance on the safe use of lifting equipment offshore - Clause 261 | Where people are lifted using mobile or fixed hoists, the slings used should be of a suitable design to work with the type of hoist available. The sling should also be of the correct size and type for the person and activity being undertaken. | LOLER I113, Clause 135 |  |  | Functionality | PR-05-05 | Load monitoring and alarm setting for pedestal crane | The cranes shall be fitted with safety limits to prevent it operating outside the safe working loads (SWLs) and operating envelopes. The crane shall also be fitted with a Safe Load Indicator. | Covered in other EPCI assurance task | PR-05-05P Confirm by review of specifications/ data sheets/ FAT Report that the cranes are fitted with safety limits to prevent it operating outside the safe working loads (SWLs) and operating envelopes. The crane shall also be fitted with a Safe Load Indicator. Outfitting | No construction assurance tasks. | PR-05-05M Confirm by witness testing and commissioning records that the cranes are fitted with safety limits to prevent it operating outside the safe working loads (SWLs) and operating envelopes. The crane shall also be fitted with a Safe Load Indicator.
PR-05 | Prevention/ Integrity Measures (PR) | Cranes and Lifting Appliances | - To ensure safe lifting operations and avoid dropped objects/ swing loads. - To ensure safe lifting of personnel using proper personnel transfer basket. | The following are included in this SCE: - Deck (Pedestal) Cranes, including crane slew limit switches - Personnel transfer basket - Lifting appliances including hoists, monorails, davits, lifting points, slings etc Note: Any lifting appliances that are not used over hydrocarbon equipment or does not contribute to an MAE are excluded from this SCB. | PR-01 (Hull Structural Integrity) PR-04 (Topsides Structural Integrity) DC-07 (Ignition Control) ER-01 (Emergency Communications) ER-04 (Emergency Escape Lighting) ER-05 (Emergency Power) ER-09 (Life Saving Equipment) | Hull provides the foundation for the pedestals Topsides structure provides support for process mechanical handling equipment Ensure the equipment is suitably rated for the location of operation Radio provided in the pedestal crane for communications Emergency escape lighting is provided to allow escape upon loss of main power Emergency power system supplies power to the power pack of the cranes during loss of main power Life saving equipment (e.g. EEBD/smoke kit) is provided to facilitate escape during an emergency |  |  | Yes | [21 empty] | Equipment used for the lifting of people should have a factor of safety relating to its strength of at least twice that required for general lifting operations. This is the arithmetic ratio between the minimum breaking or failure load and the maximum working load marked on the equipment. | LOLER I113, Clause 157 | [8 empty] | Equipment used for the lifting of people should have a factor of safety relating to its strength of at least twice that required for general lifting operations. This is the arithmetic ratio between the minimum breaking or failure load and the maximum working load marked on the equipment. | LOLER I113, Clause 157 |  |  | Functionality | PR-05-06 | Prevention of lifting over prohibited sections of plant and equipment | All pedestal cranes shall be provided with slew limit switches (either mechanical or software limit) to prohibit cranes from lifting over safety critical equipment. | Covered in other EPCI assurance task | PR-05-06P Confirm by review of specifications, data sheets and manuals that the pedestal cranes are provided with slew limit switches (either mechanical or software limit) to prohibit cranes from lifting over safety critical equipment. Outfitting | No construction assurance tasks. | PR-05-06M Confirm by witness testing and commissioning records that the pedestal cranes are provided with slew limit switches (either mechanical or software limit) to prohibit cranes from lifting over safety critical equipment.
PR-05 | Prevention/ Integrity Measures (PR) | Cranes and Lifting Appliances | - To ensure safe lifting operations and avoid dropped objects/ swing loads. - To ensure safe lifting of personnel using proper personnel transfer basket. | The following are included in this SCE: - Deck (Pedestal) Cranes, including crane slew limit switches - Personnel transfer basket - Lifting appliances including hoists, monorails, davits, lifting points, slings etc Note: Any lifting appliances that are not used over hydrocarbon equipment or does not contribute to an MAE are excluded from this SCB. | PR-01 (Hull Structural Integrity) PR-04 (Topsides Structural Integrity) DC-07 (Ignition Control) ER-01 (Emergency Communications) ER-04 (Emergency Escape Lighting) ER-05 (Emergency Power) ER-09 (Life Saving Equipment) | Hull provides the foundation for the pedestals Topsides structure provides support for process mechanical handling equipment Ensure the equipment is suitably rated for the location of operation Radio provided in the pedestal crane for communications Emergency escape lighting is provided to allow escape upon loss of main power Emergency power system supplies power to the power pack of the cranes during loss of main power Life saving equipment (e.g. EEBD/smoke kit) is provided to facilitate escape during an emergency |  |  | Yes |  |  |  |  | Yes |  |  | Yes | [13 empty] | In the event of a power failure, the lifting equipment will not be able to maintain its hold on the load, appropriate measures are in place to prevent people being exposed to any consequential risks. | LOLER I113, Clause 172 | [5 empty] | API Spec 2C Specification for Offshore Pedestal Mounted Cranes | Brakes should be spring-applied and should fully engage when the controller is released and automatically returns to its spring-centred neutral position, brakes should also fully automatically engage if there is a loss of power in the transmission and/or control system. They should be designed to hold indefinitely without slip. The braking system should provide for the controlled lowering of the boom and hook load, and for recovering the crane to a safe location on the installation if there is a major failure of transmission system or power loss to the crane. Under these circumstances, the brakes should be rated for dynamic operation. | HSG221 Technical guidance on the safe use of lifting equipment offshore - Clause 106 | In the event of a power failure, the lifting equipment will not be able to maintain its hold on the load, appropriate measures are in place to prevent people being exposed to any consequential risks. | LOLER I113, Clause 172 |  | - | Functionality | PR-05-07 | Loss of power | Brakes shall be of a fail-safe design. The brakes shall apply automatically when the control lever is returned to the neutral position or in the event of main power loss (engine failure). The crane should provide for the controlled lowering of the boom and hook load and for recovering the crane to a safe location on the installation if there is a major failure of transmission system or main power loss to the crane. | Covered in other EPCI assurance task | PR-05-07P Confirm via review of vendor documents that the brakes shall apply automatically when the control lever is returned to the neutral position or in the event of main power loss (engine failure). Confirm via review of vendor documents that the crane is provided with emergency power to allow for the controlled lowering of the boom and hook load and for recovering the crane to a safe location on the installation Outfitting | No construction assurance tasks. | PR-05-07M-1 Confirm by witness testing and commissioning records that the brakes shall apply automatically when the control lever is returned to the neutral position or in the event of main power loss (engine failure). PR-05-07M-2 Confirm by witness testing and commissioning records that the crane is provided for the controlled lowering of the boom and hook load and for recovering the crane to a safe location on the installation if there is a major failure of transmission system or main power loss to the crane.
PR-05 | Prevention/ Integrity Measures (PR) | Cranes and Lifting Appliances | - To ensure safe lifting operations and avoid dropped objects/ swing loads. - To ensure safe lifting of personnel using proper personnel transfer basket. | The following are included in this SCE: - Deck (Pedestal) Cranes, including crane slew limit switches - Personnel transfer basket - Lifting appliances including hoists, monorails, davits, lifting points, slings etc Note: Any lifting appliances that are not used over hydrocarbon equipment or does not contribute to an MAE are excluded from this SCB. | PR-01 (Hull Structural Integrity) PR-04 (Topsides Structural Integrity) DC-07 (Ignition Control) ER-01 (Emergency Communications) ER-04 (Emergency Escape Lighting) ER-05 (Emergency Power) ER-09 (Life Saving Equipment) | Hull provides the foundation for the pedestals Topsides structure provides support for process mechanical handling equipment Ensure the equipment is suitably rated for the location of operation Radio provided in the pedestal crane for communications Emergency escape lighting is provided to allow escape upon loss of main power Emergency power system supplies power to the power pack of the cranes during loss of main power Life saving equipment (e.g. EEBD/smoke kit) is provided to facilitate escape during an emergency | [5 empty] | Yes |  |  |  |  | Yes | [14 empty] | - | [5 empty] | ASME B30.16 | When chain/lever hoists are subjected to an overload test, the test should ensure that each element in the drive system receives an overload by hoisting through the distance required to rotate every gear wheel at least once. Chain/lever hoists should also be subjected to a light load test to validate the effectiveness of the braking system under these conditions. The competent person should decide the magnitude of the light load. As a guide the British Standard (BS EN 13157: 200419) recommends 2-5% of the SWL depending on the hoist capacity. | HSG221 Technical guidance on the safe use of lifting equipment offshore - Clause 233 |  | - |  | - | Functionality | PR-05-08 | Hoist load test | Cranes shall be load tested in accordance with the requirements of Class. | Covered in other EPCI assurance task | PR-05-08P Confirm by review of 3rd party design approvals and certification and review of manufacturing and test records that the pedestal cranes are load tested in accordance with the requirements of Class. | No construction assurance tasks. | PR-05-08M Confirm by witness testing that each pedestal cranes have been commissioned and load tested satisfactorily in accordance with the requirements of Class.
PR-05 | Prevention/ Integrity Measures (PR) | Cranes and Lifting Appliances | - To ensure safe lifting operations and avoid dropped objects/ swing loads. - To ensure safe lifting of personnel using proper personnel transfer basket. | The following are included in this SCE: - Deck (Pedestal) Cranes, including crane slew limit switches - Personnel transfer basket - Lifting appliances including hoists, monorails, davits, lifting points, slings etc Note: Any lifting appliances that are not used over hydrocarbon equipment or does not contribute to an MAE are excluded from this SCB. | PR-01 (Hull Structural Integrity) PR-04 (Topsides Structural Integrity) DC-07 (Ignition Control) ER-01 (Emergency Communications) ER-04 (Emergency Escape Lighting) ER-05 (Emergency Power) ER-09 (Life Saving Equipment) | Hull provides the foundation for the pedestals Topsides structure provides support for process mechanical handling equipment Ensure the equipment is suitably rated for the location of operation Radio provided in the pedestal crane for communications Emergency escape lighting is provided to allow escape upon loss of main power Emergency power system supplies power to the power pack of the cranes during loss of main power Life saving equipment (e.g. EEBD/smoke kit) is provided to facilitate escape during an emergency | [7 empty] | Yes |  |  | Yes | [13 empty] | Unless otherwise specified by the purchaser, load hoist drums shall be provided with a means of lowering in the event of power failure or control-system failures. | API Spec 2C/ Section 10.3.7 Emergency Load Lowering | [6 empty] | Where appropriate, you should provide emergency electrical supplies (where battery backup is not already available) for the following crane systems and functions: - helicopter warning lights; - lighting of emergency escape routes; - the crane control system; - safe load indicator and any associated data recording system; and - diesel engine controls, where this is practicable. | HSG221 Technical guidance on the safe use of lifting equipment offshore - Clause 175 | Unless otherwise specified by the purchaser, load hoist drums shall be provided with a means of lowering in the event of power failure or control-system failures. | API Spec 2C/ Section 10.3.7 Emergency Load Lowering |  |  | Functionality | PR-05-09 | Emergency electrical supplies | Emergency electrical supplies (where battery backup is not already available) should be provided for the following crane systems and functions: - helicopter warning lights; - lighting of emergency escape routes; - the crane control system; - safe load indicator and any associated data recording system; and - diesel engine controls, where this is practicable. | Covered in other EPCI assurance task | PR-05-09P Confirm via review of vendor documents that emergency electrical supplies are provided as per the performance standard criteria. Outfitting | No construction assurance tasks. | PR-05-09M Confirm by witness testing and commissioning records that emergency electrical supplies is provided as per the performance standard criteria and being function tested satisfactorily.
PR-05 | Prevention/ Integrity Measures (PR) | Cranes and Lifting Appliances | - To ensure safe lifting operations and avoid dropped objects/ swing loads. - To ensure safe lifting of personnel using proper personnel transfer basket. | The following are included in this SCE: - Deck (Pedestal) Cranes, including crane slew limit switches - Personnel transfer basket - Lifting appliances including hoists, monorails, davits, lifting points, slings etc Note: Any lifting appliances that are not used over hydrocarbon equipment or does not contribute to an MAE are excluded from this SCB. | PR-01 (Hull Structural Integrity) PR-04 (Topsides Structural Integrity) DC-07 (Ignition Control) ER-01 (Emergency Communications) ER-04 (Emergency Escape Lighting) ER-05 (Emergency Power) ER-09 (Life Saving Equipment) | Hull provides the foundation for the pedestals Topsides structure provides support for process mechanical handling equipment Ensure the equipment is suitably rated for the location of operation Radio provided in the pedestal crane for communications Emergency escape lighting is provided to allow escape upon loss of main power Emergency power system supplies power to the power pack of the cranes during loss of main power Life saving equipment (e.g. EEBD/smoke kit) is provided to facilitate escape during an emergency | [10 empty] | Yes | [21 empty] | You should provide an effective means for the operator to activate immediate release of the load. The release device should be in the crane operator’s compartment or control stand. It should be designed and located to prevent accidental operation and it should be activated only by a ‘deliberate act’ by the operator. The design and location should be different from that of the emergency stop device | HSG221 Technical guidance on the safe use of lifting equipment offshore - Clause 192 |  |  |  |  | Functionality | PR-05-10 | Emergency release system | The crane driver shall be able to activate an emergency release system to avoid an overload situation from occurring. | Covered in other EPCI assurance task | PR-05-10P Confirm via review of vendor documents that an emergency release system (MOPS) is provided to avoid an overload situation from occurring Outfitting | No construction assurance tasks. | PR-05-10M Confirm by witness testing and commissioning records that an emergency release system (MOPS) is provided to avoid an overload situation from occurring.
PR-05 | Prevention/ Integrity Measures (PR) | Cranes and Lifting Appliances | - To ensure safe lifting operations and avoid dropped objects/ swing loads. - To ensure safe lifting of personnel using proper personnel transfer basket. | The following are included in this SCE: - Deck (Pedestal) Cranes, including crane slew limit switches - Personnel transfer basket - Lifting appliances including hoists, monorails, davits, lifting points, slings etc Note: Any lifting appliances that are not used over hydrocarbon equipment or does not contribute to an MAE are excluded from this SCB. | PR-01 (Hull Structural Integrity) PR-04 (Topsides Structural Integrity) DC-07 (Ignition Control) ER-01 (Emergency Communications) ER-04 (Emergency Escape Lighting) ER-05 (Emergency Power) ER-09 (Life Saving Equipment) | Hull provides the foundation for the pedestals Topsides structure provides support for process mechanical handling equipment Ensure the equipment is suitably rated for the location of operation Radio provided in the pedestal crane for communications Emergency escape lighting is provided to allow escape upon loss of main power Emergency power system supplies power to the power pack of the cranes during loss of main power Life saving equipment (e.g. EEBD/smoke kit) is provided to facilitate escape during an emergency | [10 empty] | Yes | [21 empty] | Where chain hoists are used in an explosive atmosphere, they should be suitably designed, constructed and maintained for this purpose. Equipment that is suitable for use in potentially explosive atmospheres should be marked accordingly and be supported with the appropriate documentation of conformity. | HSG221 Technical guidance on the safe use of lifting equipment offshore - Clause 223 |  |  |  |  | Functionality | PR-05-11 | Chain hoist design | Instrument/ junction box associated with lifting devices used in an explosive atmosphere, they should be suitably designed, constructed and maintained for this purpose. Instrument/ junction box used in an explosive atmosphere, they should be suitably designed, constructed and maintained for this purpose. | Covered in other EPCI assurance task | PR-05-11P Confirm via review of vendor Ex certificates that electrical and instrument facilities are suitable for use in an explosive atmosphere. Electrical | No construction assurance tasks. | No commissioning assurance tasks.
PR-05 | Prevention/ Integrity Measures (PR) | Cranes and Lifting Appliances | - To ensure safe lifting operations and avoid dropped objects/ swing loads. - To ensure safe lifting of personnel using proper personnel transfer basket. | The following are included in this SCE: - Deck (Pedestal) Cranes, including crane slew limit switches - Personnel transfer basket - Lifting appliances including hoists, monorails, davits, lifting points, slings etc Note: Any lifting appliances that are not used over hydrocarbon equipment or does not contribute to an MAE are excluded from this SCB. | PR-01 (Hull Structural Integrity) PR-04 (Topsides Structural Integrity) DC-07 (Ignition Control) ER-01 (Emergency Communications) ER-04 (Emergency Escape Lighting) ER-05 (Emergency Power) ER-09 (Life Saving Equipment) | Hull provides the foundation for the pedestals Topsides structure provides support for process mechanical handling equipment Ensure the equipment is suitably rated for the location of operation Radio provided in the pedestal crane for communications Emergency escape lighting is provided to allow escape upon loss of main power Emergency power system supplies power to the power pack of the cranes during loss of main power Life saving equipment (e.g. EEBD/smoke kit) is provided to facilitate escape during an emergency | [11 empty] | Yes | [18 empty] | Crane coverage and lay down areas shall be arranged to promote safe crane operations with free visibility from crane cabin to minimise the risk of dropped objects. Considerations shall be given to sidewise movement of load. | NORSOK S-001/ Section 5.4.6 | [6 empty] | Functionality | PR-05-12 | Clear line-of-sight to laydown area | Crane operator shall have a clear line-of-sight to the laydown area (both on FPSO and on supply boat). | PR-05-12D Confirm via layouts/3D Model that crane operator shall have a clear line-of-sight to the laydown area (both on FPSO and on supply boat). Outfitting | No procurement assurance tasks. | No construction assurance tasks. | PR-05-12M Confirm by verifying the commissioning test that operator have a clear line of sight to laydown and supply vessel.
PR-05 | Prevention/ Integrity Measures (PR) | Cranes and Lifting Appliances | - To ensure safe lifting operations and avoid dropped objects/ swing loads. - To ensure safe lifting of personnel using proper personnel transfer basket. | The following are included in this SCE: - Deck (Pedestal) Cranes, including crane slew limit switches - Personnel transfer basket - Lifting appliances including hoists, monorails, davits, lifting points, slings etc Note: Any lifting appliances that are not used over hydrocarbon equipment or does not contribute to an MAE are excluded from this SCB. | PR-01 (Hull Structural Integrity) PR-04 (Topsides Structural Integrity) DC-07 (Ignition Control) ER-01 (Emergency Communications) ER-04 (Emergency Escape Lighting) ER-05 (Emergency Power) ER-09 (Life Saving Equipment) | Hull provides the foundation for the pedestals Topsides structure provides support for process mechanical handling equipment Ensure the equipment is suitably rated for the location of operation Radio provided in the pedestal crane for communications Emergency escape lighting is provided to allow escape upon loss of main power Emergency power system supplies power to the power pack of the cranes during loss of main power Life saving equipment (e.g. EEBD/smoke kit) is provided to facilitate escape during an emergency | [38 empty] | Functionality | PR-05-13 | Emergency communications | Crane operator shall be provided with emergency communications. | Covered in other EPCI assurance task | PR-05-13P Confirm via review of vendor documents that the crane is provided with emergency communications. Outfitting | No construction assurance tasks. | PR-05-13M Confirm by witness testing and commissioning records that the crane emergency communications (PAGA & Telephone) functions satisfactorily.
PR-05 | Prevention/ Integrity Measures (PR) | Cranes and Lifting Appliances | - To ensure safe lifting operations and avoid dropped objects/ swing loads. - To ensure safe lifting of personnel using proper personnel transfer basket. | The following are included in this SCE: - Deck (Pedestal) Cranes, including crane slew limit switches - Personnel transfer basket - Lifting appliances including hoists, monorails, davits, lifting points, slings etc Note: Any lifting appliances that are not used over hydrocarbon equipment or does not contribute to an MAE are excluded from this SCB. | PR-01 (Hull Structural Integrity) PR-04 (Topsides Structural Integrity) DC-07 (Ignition Control) ER-01 (Emergency Communications) ER-04 (Emergency Escape Lighting) ER-05 (Emergency Power) ER-09 (Life Saving Equipment) | Hull provides the foundation for the pedestals Topsides structure provides support for process mechanical handling equipment Ensure the equipment is suitably rated for the location of operation Radio provided in the pedestal crane for communications Emergency escape lighting is provided to allow escape upon loss of main power Emergency power system supplies power to the power pack of the cranes during loss of main power Life saving equipment (e.g. EEBD/smoke kit) is provided to facilitate escape during an emergency | Yes | [23 empty] | Padeye design and calculations shall meet the requirements from DNV 2-7-3. | DNV 2-7-3 | [5 empty] | - |  |  | Padeye design and calculations shall meet the requirements from DNV 2-7-3. | DNV 2-7-3 |  | - | Functionality | PR-05-14 | Lifting appliances design | All lifting appliances (including hoists, monorails, davits, lifting points, slings etc.) shall be designed, tested and certified to a relevant standard or regulation. | Covered in other EPCI assurance task | No procurement assurance tasks. | PR-05-14C Confirm via review of ITRs and test certificate that that monorails, davits and lifting points are load tested with class approval. Outfitting/Structural | No commissioning assurance tasks.
PR-05 | Prevention/ Integrity Measures (PR) | Cranes and Lifting Appliances | - To ensure safe lifting operations and avoid dropped objects/ swing loads. - To ensure safe lifting of personnel using proper personnel transfer basket. | The following are included in this SCE: - Deck (Pedestal) Cranes, including crane slew limit switches - Personnel transfer basket - Lifting appliances including hoists, monorails, davits, lifting points, slings etc Note: Any lifting appliances that are not used over hydrocarbon equipment or does not contribute to an MAE are excluded from this SCB. | PR-01 (Hull Structural Integrity) PR-04 (Topsides Structural Integrity) DC-07 (Ignition Control) ER-01 (Emergency Communications) ER-04 (Emergency Escape Lighting) ER-05 (Emergency Power) ER-09 (Life Saving Equipment) | Hull provides the foundation for the pedestals Topsides structure provides support for process mechanical handling equipment Ensure the equipment is suitably rated for the location of operation Radio provided in the pedestal crane for communications Emergency escape lighting is provided to allow escape upon loss of main power Emergency power system supplies power to the power pack of the cranes during loss of main power Life saving equipment (e.g. EEBD/smoke kit) is provided to facilitate escape during an emergency | [38 empty] | Functionality | PR-05-15 | Elevators/ Lifts design | Elevators and lifts (where provided) shall be designed as per Class requirements. | Covered in other EPCI assurance task | PR-05-15P Confirm via review of Class certification that the elevator and cargo lift shall be designed as per Class requirements. Outfitting | Covered under MC ITR Completion | PR-05-15M Confirm by witness testing and commissioning records that elevator and cargo lift are being commissioned, load tested and function satisfactorily.
PR-05 | Prevention/ Integrity Measures (PR) | Cranes and Lifting Appliances | - To ensure safe lifting operations and avoid dropped objects/ swing loads. - To ensure safe lifting of personnel using proper personnel transfer basket. | The following are included in this SCE: - Deck (Pedestal) Cranes, including crane slew limit switches - Personnel transfer basket - Lifting appliances including hoists, monorails, davits, lifting points, slings etc Note: Any lifting appliances that are not used over hydrocarbon equipment or does not contribute to an MAE are excluded from this SCB. | PR-01 (Hull Structural Integrity) PR-04 (Topsides Structural Integrity) DC-07 (Ignition Control) ER-01 (Emergency Communications) ER-04 (Emergency Escape Lighting) ER-05 (Emergency Power) ER-09 (Life Saving Equipment) | Hull provides the foundation for the pedestals Topsides structure provides support for process mechanical handling equipment Ensure the equipment is suitably rated for the location of operation Radio provided in the pedestal crane for communications Emergency escape lighting is provided to allow escape upon loss of main power Emergency power system supplies power to the power pack of the cranes during loss of main power Life saving equipment (e.g. EEBD/smoke kit) is provided to facilitate escape during an emergency | [38 empty] | Functionality | PR-05-16 | Elevators/ Lifts design | Elevators and lifts (where provided) shall be provided with emergency power. | PR-05-16D Confirm via review of Electrical Load List that elevator and cargo lift are provided with emergency power. Electrical | No procurement assurance tasks. | Covered under MC ITR Completion | PR-05-16M-1 Confirm by witness testing and commissioning records that elevator is able to function under emergency or backup power. PR-05-16M-2 Confirm by witness testing and commissioning records that cargo lift is able to function under emergency or backup power
PR-05 | Prevention/ Integrity Measures (PR) | Cranes and Lifting Appliances | - To ensure safe lifting operations and avoid dropped objects/ swing loads. - To ensure safe lifting of personnel using proper personnel transfer basket. | The following are included in this SCE: - Deck (Pedestal) Cranes, including crane slew limit switches - Personnel transfer basket - Lifting appliances including hoists, monorails, davits, lifting points, slings etc Note: Any lifting appliances that are not used over hydrocarbon equipment or does not contribute to an MAE are excluded from this SCB. | PR-01 (Hull Structural Integrity) PR-04 (Topsides Structural Integrity) DC-07 (Ignition Control) ER-01 (Emergency Communications) ER-04 (Emergency Escape Lighting) ER-05 (Emergency Power) ER-09 (Life Saving Equipment) | Hull provides the foundation for the pedestals Topsides structure provides support for process mechanical handling equipment Ensure the equipment is suitably rated for the location of operation Radio provided in the pedestal crane for communications Emergency escape lighting is provided to allow escape upon loss of main power Emergency power system supplies power to the power pack of the cranes during loss of main power Life saving equipment (e.g. EEBD/smoke kit) is provided to facilitate escape during an emergency | [23 empty] | Yes | [14 empty] | Survivability | PR-05-17 | Fire MAEs | The fire impairment frequency on Crane Pedestal should not exceed 1x10-4 per year. Otherwise, the Crane Pedestal shall be further assessed in terms of the expected fire loads for the duration of the fire or for the TR endurance time (whichever is the shorter). | PR-05-17D Confirm by review of safety studies and structural calculation/ analysis that the crane pedestal is designed to withstand the project defined fire load. Structural Marine | No procurement assurance tasks. | Crane pedestal fabrication covered under Manufacturer Data Record (MDR) | No commissioning assurance tasks.
PR-05 | Prevention/ Integrity Measures (PR) | Cranes and Lifting Appliances | - To ensure safe lifting operations and avoid dropped objects/ swing loads. - To ensure safe lifting of personnel using proper personnel transfer basket. | The following are included in this SCE: - Deck (Pedestal) Cranes, including crane slew limit switches - Personnel transfer basket - Lifting appliances including hoists, monorails, davits, lifting points, slings etc Note: Any lifting appliances that are not used over hydrocarbon equipment or does not contribute to an MAE are excluded from this SCB. | PR-01 (Hull Structural Integrity) PR-04 (Topsides Structural Integrity) DC-07 (Ignition Control) ER-01 (Emergency Communications) ER-04 (Emergency Escape Lighting) ER-05 (Emergency Power) ER-09 (Life Saving Equipment) | Hull provides the foundation for the pedestals Topsides structure provides support for process mechanical handling equipment Ensure the equipment is suitably rated for the location of operation Radio provided in the pedestal crane for communications Emergency escape lighting is provided to allow escape upon loss of main power Emergency power system supplies power to the power pack of the cranes during loss of main power Life saving equipment (e.g. EEBD/smoke kit) is provided to facilitate escape during an emergency | [23 empty] | Yes | [14 empty] | Survivability | PR-05-18 | Explosion MAEs | The crane pedestal shall be designed to withstand the project defined explosion load with frequency not exceed 10-4 per year. | Confirm by review of safety studies and structural calculation/ analysis that the crane pedestal is designed to withstand the project defined explosion load. Structural Marine | No procurement assurance tasks. | Crane pedestal fabrication covered under Manufacturer Data Record (MDR) | No commissioning assurance tasks.
PR-05 | Prevention/ Integrity Measures (PR) | Cranes and Lifting Appliances | - To ensure safe lifting operations and avoid dropped objects/ swing loads. - To ensure safe lifting of personnel using proper personnel transfer basket. | The following are included in this SCE: - Deck (Pedestal) Cranes, including crane slew limit switches - Personnel transfer basket - Lifting appliances including hoists, monorails, davits, lifting points, slings etc Note: Any lifting appliances that are not used over hydrocarbon equipment or does not contribute to an MAE are excluded from this SCB. | PR-01 (Hull Structural Integrity) PR-04 (Topsides Structural Integrity) DC-07 (Ignition Control) ER-01 (Emergency Communications) ER-04 (Emergency Escape Lighting) ER-05 (Emergency Power) ER-09 (Life Saving Equipment) | Hull provides the foundation for the pedestals Topsides structure provides support for process mechanical handling equipment Ensure the equipment is suitably rated for the location of operation Radio provided in the pedestal crane for communications Emergency escape lighting is provided to allow escape upon loss of main power Emergency power system supplies power to the power pack of the cranes during loss of main power Life saving equipment (e.g. EEBD/smoke kit) is provided to facilitate escape during an emergency | [21 empty] | Yes | [16 empty] | Reliability/ Availability | PR-05-19 | Bearing maintenance | Slewbearings used offshore should either be subject to removal, strip-down and examination at intervals, or be subjected to a system of in-situ monitoring, both agreed by a competent person. The period between examinations depends on the bearing type and construction and the degree of monitoring which is carried out | Covered in other EPCI assurance task | PR-05-19P Confirm by review of vendor documents that there is means provided for removal of slewbearings on the pedestal crane. Outfitting | No construction assurance tasks. | PR-05-19M-1 Confrm by review of slew bearing deflection measurement post load test and confirm slew bearing design integrity acceptance. PR-05-19M-2 Confirm by laboratory analysing the sample grease quality test (After crane function and load tested) and confirm acceptance level of metal containment.
PR-05 | Prevention/ Integrity Measures (PR) | Cranes and Lifting Appliances | - To ensure safe lifting operations and avoid dropped objects/ swing loads. - To ensure safe lifting of personnel using proper personnel transfer basket. | The following are included in this SCE: - Deck (Pedestal) Cranes, including crane slew limit switches - Personnel transfer basket - Lifting appliances including hoists, monorails, davits, lifting points, slings etc Note: Any lifting appliances that are not used over hydrocarbon equipment or does not contribute to an MAE are excluded from this SCB. | PR-01 (Hull Structural Integrity) PR-04 (Topsides Structural Integrity) DC-07 (Ignition Control) ER-01 (Emergency Communications) ER-04 (Emergency Escape Lighting) ER-05 (Emergency Power) ER-09 (Life Saving Equipment) | Hull provides the foundation for the pedestals Topsides structure provides support for process mechanical handling equipment Ensure the equipment is suitably rated for the location of operation Radio provided in the pedestal crane for communications Emergency escape lighting is provided to allow escape upon loss of main power Emergency power system supplies power to the power pack of the cranes during loss of main power Life saving equipment (e.g. EEBD/smoke kit) is provided to facilitate escape during an emergency | Yes | Yes |  | Yes | [5 empty] | Yes | [21 empty] | EN 14502-1 | [5 empty] | NORMAN-05 Navy Notice nº 428/DPC | Functionality | PR-05-20 | Personnel transfer basket (e.g. FROG) | Personnel transfer basket shall be designed, tested and certified to a relevant standard, regulation and flag state requirements for personnel transfer. Note: Carrier designed for vertical and lateral impact as well as having floating and self-righting fixtures. | No design assurance tasks. | PR-05-20P Confirm via review of Class certification/ local regulatory certification that the personnel transfer basket shall be designed as per the performance standard criteria. Note: FROG is applicable to Brazil project and was a request from Brazil Navy Notice nº 428/DPC. FROG is one of personal transfer basket brand from vendor. Outfitting | No construction assurance tasks. | No commissioning assurance tasks.
PR-06 | Prevention/ Integrity Measures (PR) | Navigational Aids and Collision Avoidance | - To indicate the presence of vessels which may pose a collision risk, - To provide warning to marine vessels of the FPSO’s location to allow safe navigation and prevent impacts - To provide indication of aeronautical obstructions to prevent helicopter impacts | The following are included in this SCE: - Maritime Light Signals, Fog Signals, Aeronautical Obstruction Lighting, Collision avoidance radar and plotting aids (ARPA), RACON, AIS and EMMS. | PR-01 (Hull Structural Integrity) PR-02 (Mooring system integrity) PR-05 (Cranes and Lifting Appliances) DC-07 (Ignition Control) ER-03 (Emergency Power) ER-11 (Helicopter Facility) | Nav. aids & collision avoidance to prevent ship collision to hull structure Nav. aids & collision avoidance to prevent ship collision to mooring Aircraft warning lights will be installed on crane booms Navaids and collisions avoidance equipment to be suitably rated for the location of operation Emergency power is provided to the navaids and collisions avoidance equipment following loss of main power Nav aids & aircraft warning lights at helideck | Yes | [10 empty] | Yes |  | Yes | [9 empty] | Yes | 2.1.2 Marking The Offshore Structures mentioned in this section should be marked as a single unit or a block or field as follows: 1 Any structure shall be marked at night by one or more white lights so constructed and fixed as to ensure that at least one light is visible upon approaching the structure from any direction. 2 The lights shall be placed not less than 6m and not more than 30m above Mean High Water Springs (MHWS) with a minimum effective intensity of 1400 candelas. The lights shall be operated in unison with a flashing character according to Morse letter « U » (· ·¾ ) and with a maximum period of 15 seconds. The vertical distribution of the projected beam shall be such that the light will be visible from the immediate vicinity of the structure to the maximum luminous range of the light. 3 The horizontal and vertical extremities of the structure shall be adequately marked in a manner determined by the Authority and in conformity with the requirements of air navigation regulations. 4 Each structure shall, where practicable, display identification panels with black letters or numbers 1 m high on a yellow background visible in all directions. These panels shall be easily visible in daylight as well as at night, either by the use of illumination or retroreflecting material. 5 Each structure may carry one or more sound signals so constructed and fixed as to be audible upon approaching the structure from any direction. 6 The sound signals should be placed not less than 6m and not more than 30m above MHWS with a range of at least 2 nautical miles. The character shall be rhythmic blasts corresponding to Morse letter « U » (· · ¾ ) every 30 seconds. 7 The minimum duration of the short blast shall be 0.75 seconds. The sound signals shall be operated when the meteorological visibility is two nautical miles or less. 8 Where there is a requirement to identify a particular structure, a radar beacon may be fitted. The range and code shall be determined by the authority. Any radar beacon on a temporary uncharted structure shall be coded « D » ( ¾ · · ). 9 Where a number of structures are situated so that the safety of navigation in the area may be secured without each of the structures being individually equipped with lights and sound signals, in accordance with these recommendations, or where the Authority considers that local conditions permit a relaxation of the requirements for the intensity of the light, the Authority shall determine what marking shall be applied. 10 Wherever deemed necessary by the authority, buoys or beacons shall be placed to mark the perimeter of a group of structures, or to mark channels through a group of structures, or to mark any fixed structure while being erected or dismantled. The characteristics of such marks shall be determined by the Authority in accordance with the IALA Maritime Buoyage System (MBS). 2.1.4 Additional marking Authorities may, in special cases due to navigational requirements, demand that additional marking equipment are needed such as: · A high intensity light with specific character · Maritime radio beacon with specially determined range, frequency and character. · Radar beacon with specific range and character · Buoys in accordance with the IALA MBS | IALA Recommendation O-139 - Recommendation on the marking of man-made offshore structures [2008] |  |  |  |  | 24 Ship collision barrier 24.1 Role The ship collision avoidance system shall reduce the risk for ship collisions. 24.2 Interfaces The ship collision barrier has interfaces with the following safety systems/functions: • alarm and emergency communication; • emergency power; • escape and evacuation; • structural integrity. 24.3 Required utilities Ship collision barrier performance is not dependent on any specific utility. 24.4 Functional requirements There shall be a collision monitoring system able to detect a vessel on collision course typically within 50 min before collision between the vessel and the offshore unit. Collision course is defined as a course of a vessel that infringes the safety zone of the unit. The radar system shall be able to register the course and speed of the object, and plotting facilities shall be included, e.g. automatic radar plotting aid. Radar signals shall be transmitted to unit responsible for surveillance. The radar system shall be provided with proximity alarm to warn the observer of an approaching vessel with time to closest point of approach. Automatic identification system coverage around the installation shall be sufficient to detect automatic identification system signals from vessels at a distance of minimum 20 nautical miles. If there is no dedicated stand-by vessel, the following equipment shall be installed: • signal lamps with luminous intensity of minimum 1000 candelas; • typhoon with strength of 110 dB at a distance of minimum 100 m; • megaphone with sound intensity of 80 dB. Tension leg platforms shall be equipped with an underwater warning device to warn submarines on collision course. 24.5 Survivability requirements There are no special survivability requirements. | NORSOK S-001 |  |  | 2.1.2 Marking The Offshore Structures mentioned in this section should be marked as a single unit or a block or field as follows: 1 Any structure shall be marked at night by one or more white lights so constructed and fixed as to ensure that at least one light is visible upon approaching the structure from any direction. 2 The lights shall be placed not less than 6m and not more than 30m above Mean High Water Springs (MHWS) with a minimum effective intensity of 1400 candelas. The lights shall be operated in unison with a flashing character according to Morse letter « U » (· ·¾ ) and with a maximum period of 15 seconds. The vertical distribution of the projected beam shall be such that the light will be visible from the immediate vicinity of the structure to the maximum luminous range of the light. 3 The horizontal and vertical extremities of the structure shall be adequately marked in a manner determined by the Authority and in conformity with the requirements of air navigation regulations. 4 Each structure shall, where practicable, display identification panels with black letters or numbers 1 m high on a yellow background visible in all directions. These panels shall be easily visible in daylight as well as at night, either by the use of illumination or retroreflecting material. 5 Each structure may carry one or more sound signals so constructed and fixed as to be audible upon approaching the structure from any direction. 6 The sound signals should be placed not less than 6m and not more than 30m above MHWS with a range of at least 2 nautical miles. The character shall be rhythmic blasts corresponding to Morse letter « U » (· · ¾ ) every 30 seconds. 7 The minimum duration of the short blast shall be 0.75 seconds. The sound signals shall be operated when the meteorological visibility is two nautical miles or less. 8 Where there is a requirement to identify a particular structure, a radar beacon may be fitted. The range and code shall be determined by the authority. Any radar beacon on a temporary uncharted structure shall be coded « D » ( ¾ · · ). 9 Where a number of structures are situated so that the safety of navigation in the area may be secured without each of the structures being individually equipped with lights and sound signals, in accordance with these recommendations, or where the Authority considers that local conditions permit a relaxation of the requirements for the intensity of the light, the Authority shall determine what marking shall be applied. 10 Wherever deemed necessary by the authority, buoys or beacons shall be placed to mark the perimeter of a group of structures, or to mark channels through a group of structures, or to mark any fixed structure while being erected or dismantled. The characteristics of such marks shall be determined by the Authority in accordance with the IALA Maritime Buoyage System (MBS). 2.1.4 Additional marking Authorities may, in special cases due to navigational requirements, demand that additional marking equipment are needed such as: · A high intensity light with specific character · Maritime radio beacon with specially determined range, frequency and character. · Radar beacon with specific range and character · Buoys in accordance with the IALA MBS | IALA Recommendation O-139 - Recommendation on the marking of man-made offshore structures [2008] |  | - | Functionality | PR-06-01 | Alerts marine vessels | Navigational aids (flashing lights and foghorn) shall be provided on the FPSO in accordance with IALA to alert marine vessels of the position of the FPSO. | PR-06-01D Confirm by review of Specifications, Single Line Diagrams/ Block Diagrams and Layout Drawings that navigation aids are specified on the FPSO to alert marine vessels of the position of the FPSO in accordance with IALA requirements. Telecom | PR-06-01P Confirm by review of vendor data sheets, block diagrams and FAT reports that the navigation aids purchased are in accordance with the IALA requirements Telecom | No construction assurance tasks. | PR-06-01M Confirm by witness test & commissioning procedure that navigational aids function satisfactorily.
PR-06 | Prevention/ Integrity Measures (PR) | Navigational Aids and Collision Avoidance | - To indicate the presence of vessels which may pose a collision risk, - To provide warning to marine vessels of the FPSO’s location to allow safe navigation and prevent impacts - To provide indication of aeronautical obstructions to prevent helicopter impacts | The following are included in this SCE: - Maritime Light Signals, Fog Signals, Aeronautical Obstruction Lighting, Collision avoidance radar and plotting aids (ARPA), RACON, AIS and EMMS. | PR-01 (Hull Structural Integrity) PR-02 (Mooring system integrity) PR-05 (Cranes and Lifting Appliances) DC-07 (Ignition Control) ER-03 (Emergency Power) ER-11 (Helicopter Facility) | Nav. aids & collision avoidance to prevent ship collision to hull structure Nav. aids & collision avoidance to prevent ship collision to mooring Aircraft warning lights will be installed on crane booms Navaids and collisions avoidance equipment to be suitably rated for the location of operation Emergency power is provided to the navaids and collisions avoidance equipment following loss of main power Nav aids & aircraft warning lights at helideck | [11 empty] | Yes | [5 empty] | Yes |  |  | Yes |  |  |  | 2.4 All ships of 300 gross tonnage and upwards engaged on international voyages and cargo ships of 500 gross tonnage and upwards not engaged on international voyages and passenger ships irrespective of size shall be fitted with an automatic identification system (AIS), as follows: .1 ships constructed on or after 1 July 2002; AIS shall: .1 provide automatically to appropriately equipped shore stations, other ships and aircraft information, including the ship's identity, type, position, course, speed, navigational status and other safety-related information; .2 receive automatically such information from similarly fitted ships; .3 monitor and track ships; and .4 exchange data with shore-based facilities; AIS shall be operated taking into account the guidelines adopted by the Organization.* Ships fitted with AIS shall maintain AIS in operation at all times except where international agreements, rules or standards provide for the protetion of navigational information. * Refer to the Guidelines for the on-board operational use of shipborne Automatic Identification Systems (AIS) adopted by the Organization by resolution A.917(22), as amended by resolution A.956(23). | SOLAS, Chapter V - Safety of navigation IMO Resolution MSC.74(69), Annex 3 |  |  |  |  | Automatic identification system coverage around the installation shall be sufficient to detect automatic identification system signals from vessels at a distance of minimum 20 nautical miles. | NORSOK S-001 |  |  | 2.4 All ships of 300 gross tonnage and upwards engaged on international voyages and cargo ships of 500 gross tonnage and upwards not engaged on international voyages and passenger ships irrespective of size shall be fitted with an automatic identification system (AIS), as follows: .1 ships constructed on or after 1 July 2002; AIS shall: .1 provide automatically to appropriately equipped shore stations, other ships and aircraft information, including the ship's identity, type, position, course, speed, navigational status and other safety-related information; .2 receive automatically such information from similarly fitted ships; .3 monitor and track ships; and .4 exchange data with shore-based facilities; AIS shall be operated taking into account the guidelines adopted by the Organization.* Ships fitted with AIS shall maintain AIS in operation at all times except where international agreements, rules or standards provide for the protetion of navigational information. * Refer to the Guidelines for the on-board operational use of shipborne Automatic Identification Systems (AIS) adopted by the Organization by resolution A.917(22), as amended by resolution A.956(23). | SOLAS, Chapter V - Safety of navigation IMO Resolution MSC.74(69), Annex 3 |  | - | Functionality | PR-06-02 | Alerts marine vessels | An Automatic Identification System (AIS) shall be provided on the FPSO to automatically provide information to other appropriately equipped ship or aircraft. | PR-06-02D Confirm by review of Telecomms Specifications, Block Diagrams and Layout Drawings that an AIS system is specified to automatically provide information to other appropriately equipped ship or aircraft. Telecom | No procurement assurance tasks. | No construction assurance tasks. | PR-06-02M Confirm by witness testing that the AIS system functions satisfactorily and is capable of automatically providing information to other appropriately equipped ship or aircraft..
PR-06 | Prevention/ Integrity Measures (PR) | Navigational Aids and Collision Avoidance | - To indicate the presence of vessels which may pose a collision risk, - To provide warning to marine vessels of the FPSO’s location to allow safe navigation and prevent impacts - To provide indication of aeronautical obstructions to prevent helicopter impacts | The following are included in this SCE: - Maritime Light Signals, Fog Signals, Aeronautical Obstruction Lighting, Collision avoidance radar and plotting aids (ARPA), RACON, AIS and EMMS. | PR-01 (Hull Structural Integrity) PR-02 (Mooring system integrity) PR-05 (Cranes and Lifting Appliances) DC-07 (Ignition Control) ER-03 (Emergency Power) ER-11 (Helicopter Facility) | Nav. aids & collision avoidance to prevent ship collision to hull structure Nav. aids & collision avoidance to prevent ship collision to mooring Aircraft warning lights will be installed on crane booms Navaids and collisions avoidance equipment to be suitably rated for the location of operation Emergency power is provided to the navaids and collisions avoidance equipment following loss of main power Nav aids & aircraft warning lights at helideck | [11 empty] | Yes | [8 empty] | Yes |  |  | Yes | 2.8 All ships of 10,000 gross tonnage and upwards shall, in addition to meeting the requirements of paragraph 2.7 with the exception of paragraph 2.7.2, have: .1 an automatic radar plotting aid, or other means, to plot automatically the range and bearing of at least 20 other targets, connected to a device to indicate speed and distance through the water, to determine collision risks and simulate a trial manoeuvre; | SOLAS, Chapter V - Safety of navigation, Reg 19 |  |  |  |  | The radar system shall be able to register the course and speed of the object, and plotting facilities shall be included, e.g. automatic radar plotting aid. Radar signals shall be transmitted to unit responsible for surveillance. | NORSOK S-001 |  |  | 2.8 All ships of 10,000 gross tonnage and upwards shall, in addition to meeting the requirements of paragraph 2.7 with the exception of paragraph 2.7.2, have: .1 an automatic radar plotting aid, or other means, to plot automatically the range and bearing of at least 20 other targets, connected to a device to indicate speed and distance through the water, to determine collision risks and simulate a trial manoeuvre; | SOLAS, Chapter V - Safety of navigation, Reg 19 |  | - | Functionality | PR-06-03 | Alert FPSO of approaching vessel | An automatic radar and plotting aids (ARPA) shall be installed on the FPSO. The radar shall be provided with multiple range settings with a min coverage >20 nm. X and S band marine radar systems to monitor marine activity, including the approach of shuttle tankers, and fishing and other vessels in the area. | PR-06-03D Confirm by review of Telecomms Specifications, Block Diagrams and Layout Drawings that an ARPA system is provided on the FPSO Telecom | PR-06-03P 1.) Confirm by review of vendor data sheets, block diagrams and FAT reports that the radar is provided with multiple range settings with a min coverage >20 nm as well as X and S band marine radar systems (PR-06-03) 2.) Confirm by review of vendor data sheets, block diagrams and FAT reports that the ARPA can be configured with a pre-defined guard zone. (PR-06-04) Telecom | No construction assurance tasks. | PR-06-03M Confirm by witness testing that the ARPA system functions satisfactorily.
PR-06 | Prevention/ Integrity Measures (PR) | Navigational Aids and Collision Avoidance | - To indicate the presence of vessels which may pose a collision risk, - To provide warning to marine vessels of the FPSO’s location to allow safe navigation and prevent impacts - To provide indication of aeronautical obstructions to prevent helicopter impacts | The following are included in this SCE: - Maritime Light Signals, Fog Signals, Aeronautical Obstruction Lighting, Collision avoidance radar and plotting aids (ARPA), RACON, AIS and EMMS. | PR-01 (Hull Structural Integrity) PR-02 (Mooring system integrity) PR-05 (Cranes and Lifting Appliances) DC-07 (Ignition Control) ER-03 (Emergency Power) ER-11 (Helicopter Facility) | Nav. aids & collision avoidance to prevent ship collision to hull structure Nav. aids & collision avoidance to prevent ship collision to mooring Aircraft warning lights will be installed on crane booms Navaids and collisions avoidance equipment to be suitably rated for the location of operation Emergency power is provided to the navaids and collisions avoidance equipment following loss of main power Nav aids & aircraft warning lights at helideck | [11 empty] | Yes | [5 empty] | Yes | [5 empty] | Yes | 5.29 Operational Alarms A clear indication of the cause for all ala rm criteria should be given. 5.29.1 If the calculated CPA and TCPA values of a tracked target or activated AIS target are less than the set limits: · A CPA/TCPA alarm should be given. · The target should be clearly indicated. CPA/TCPA Closest Point of Approach / Time to the Closest Point of Approach: Distance to the closest point of approach (CPA) and time to the closest point of approach (TCPA). Limits are set by the operator related to own ship. | IMO Resolution MSC.192(79), Annex 34 |  |  |  |  | The radar system shall be provided with proximity alarm to warn the observer of an approaching vessel with time to closest point of approach. | NORSOK S-001 |  |  | 5.29 Operational Alarms A clear indication of the cause for all ala rm criteria should be given. 5.29.1 If the calculated CPA and TCPA values of a tracked target or activated AIS target are less than the set limits: · A CPA/TCPA alarm should be given. · The target should be clearly indicated. CPA/TCPA Closest Point of Approach / Time to the Closest Point of Approach: Distance to the closest point of approach (CPA) and time to the closest point of approach (TCPA). Limits are set by the operator related to own ship. | IMO Resolution MSC.192(79), Annex 34 |  | - | Functionality | PR-06-04 | Alert FPSO of approaching vessel | The collision avoidance radar and plotting aids (ARPA) system shall be configured so that any vessel entering a pre-defined guard zone will be clearly identified by a relevant symbol and initiate an audible alarm in the CCR. | Covered in other EPCI assurance task | PR-06-04P Cover under Task No. PR-06-03P Telecom | No construction assurance tasks. | Addressed in PR-06-03M
PR-06 | Prevention/ Integrity Measures (PR) | Navigational Aids and Collision Avoidance | - To indicate the presence of vessels which may pose a collision risk, - To provide warning to marine vessels of the FPSO’s location to allow safe navigation and prevent impacts - To provide indication of aeronautical obstructions to prevent helicopter impacts | The following are included in this SCE: - Maritime Light Signals, Fog Signals, Aeronautical Obstruction Lighting, Collision avoidance radar and plotting aids (ARPA), RACON, AIS and EMMS. | PR-01 (Hull Structural Integrity) PR-02 (Mooring system integrity) PR-05 (Cranes and Lifting Appliances) DC-07 (Ignition Control) ER-03 (Emergency Power) ER-11 (Helicopter Facility) | Nav. aids & collision avoidance to prevent ship collision to hull structure Nav. aids & collision avoidance to prevent ship collision to mooring Aircraft warning lights will be installed on crane booms Navaids and collisions avoidance equipment to be suitably rated for the location of operation Emergency power is provided to the navaids and collisions avoidance equipment following loss of main power Nav aids & aircraft warning lights at helideck | Yes | [8 empty] | Yes |  |  | Yes | Yes | [9 empty] | Yes | See requirements in 5.3.8 Touchdown and lift-off area lighting system | ICAO Annex 14 Volume 2, 5.3.8 |  |  |  |  | 4.3 Omnidirectional low intensity steady red obstruction lights conforming to the specifications for low intensity obstacle (Group A) lights described in CAP 168 Licensing of Aerodromes, Chapter 4 and Table 6A.1, having a minimum intensity of 10 candelas for angles of elevation between 0 degrees and 30 degrees should be fitted at suitable locations to provide the helicopter pilot with visual information on the proximity and height of objects which are higher than the landing area and which are close to it or to the LOS boundary. This should apply, in particular, to all crane booms on the installation. Objects which are more than 15 metres higher than the landing area should be fitted with intermediate low intensity steady red obstruction lights of the same intensity spaced at 10-metre intervals down to the level of the landing area (except where such lights would be obscured by other objects). It is often preferable for some structures such as flare booms and towers to be illuminated by floodlights as an alternative to fitting intermediate steady red lights, provided that the lights are arranged such that they will illuminate the whole of the structure and not dazzle the helicopter pilot. Such arrangements should be discussed with the helicopter operator. Offshore duty holders may, where appropriate, consider alternative equivalent technologies to highlight dominant obstacles in the vicinity of the helideck. 4.4 An omni-directional low intensity steady red obstruction light should be fitted to the highest point of the installation. The light should conform to the specifications for a low intensity obstacle (Group B) light described in CAP 168 Licensing of Aerodromes, Chapter 4 and Table 6A.1, having a minimum intensity of 50 candelas for angles of elevation between 0 and 15 degrees, and a minimum intensity of 200 candelas between 5 and 8 degrees. Where it is not practicable to fit a light to the highest point of the installation (e.g. on top of flare towers) the light should be fitted as near to the extremity as possible. | CAP 437 |  |  | See requirements in 5.3.8 Touchdown and lift-off area lighting system | ICAO Annex 14 Volume 2, 5.3.8 |  | NORMAM 27 - 0505 LIGHTING AIDS | Functionality | PR-06-05 | Alerts aircraft | Aeronautical obstruction lights shall be provided on the FPSO in accordance with CAP 437 and ICAO requirements to alert aircraft of the position of the FPSO. | PR-06-05D Confirm by review of Layout Drawings that aeronautical obstruction lights are specified for the FPSO in accordance with CAP 437 and ICAO requirements. Telecom | No procurement assurance tasks. | Covered under MC ITR Completion | PR-06-05M Confirm by witness testing and commissioning procedures that the aeronautical obstruction lights function satisfactorily.
PR-06 | Prevention/ Integrity Measures (PR) | Navigational Aids and Collision Avoidance |  | Maritime Light Signals, Fog Signals, Aeronautical Obstruction Lighting, Collision avoidance radar and plotting aids (ARPA), RACON, AIS and EMMS. | PR-01 (Hull Structural Integrity) PR-02 (Mooring system integrity) PR-05 (Cranes and Lifting Appliances) DC-07 (Ignition Control) ER-03 (Emergency Power) ER-11 (Helicopter Facility) | Nav. aids & collision avoidance to prevent ship collision to hull structure Nav. aids & collision avoidance to prevent ship collision to mooring Aircraft warning lights will be installed on crane booms Navaids and collisions avoidance equipment to be suitably rated for the location of operation Emergency power is provided to the navaids and collisions avoidance equipment following loss of main power Nav aids & aircraft warning lights at helideck | [13 empty] | Yes | [16 empty] | 3.1 The periphery of the landing area should be delineated by omni-directional green perimeter lights visible from on or above the landing area 3.3 In order to aid the visual task of final approach and hover and landing it is important that adequate visual cues be provided. For use at night, this has previously been achieved using floodlighting; however, these systems can adversely affect the visual cueing environment by reducing the conspicuity of helideck perimeter lights during the approach, and by causing glare and loss of pilots' night vision during the hover and landing. Furthermore, floodlighting systems often fail to provide adequate illumination of the centre of the landing area leading to the so-called 'black-hole effect'. 3.4 A new lighting scheme comprising a lit TD/PM Circle and a lit heliport identification 'H' marking has therefore been developed. This scheme, described in detail in paragraphs 4 and 5 of Appendix C, has been clearly demonstrated to provide the visual cues required by the pilot earlier on in the approach, and much more effectively than floodlighting and without the disadvantages associated with floodlights such as glare. The CAA has therefore replaced the traditional floodlighting systems with the new offshore helideck lighting scheme meeting the specification given in Appendix C. Chapter 4 Visual Aids, 1.5: The windsock should be illuminated for night operations. | CAP 437 | [5 empty] | - | Functionality | PR-06-06 | Alerts aircraft | The helideck shall be provided with perimeter lighting, surface floodlighting, markings and windsock lighting. | PR-06-06D Confirm by review of Layout Drawings that helideck is provided with perimeter lighting, surface floodlighting, markings and windsock lighting. Electrical | No procurement assurance tasks. | Covered under MC ITR Completion | PR-06-06M Confirm by witness testing and commissioning procedures that the helideck perimeter lights, surface floodlights and windsock lighting function satisfactorily.
PR-06 | Prevention/ Integrity Measures (PR) | Navigational Aids and Collision Avoidance | - To indicate the presence of vessels which may pose a collision risk, - To provide warning to marine vessels of the FPSO’s location to allow safe navigation and prevent impacts - To provide indication of aeronautical obstructions to prevent helicopter impacts | The following are included in this SCE: - Maritime Light Signals, Fog Signals, Aeronautical Obstruction Lighting, Collision avoidance radar and plotting aids (ARPA), RACON, AIS and EMMS. | PR-01 (Hull Structural Integrity) PR-02 (Mooring system integrity) PR-05 (Cranes and Lifting Appliances) DC-07 (Ignition Control) ER-03 (Emergency Power) ER-11 (Helicopter Facility) | Nav. aids & collision avoidance to prevent ship collision to hull structure Nav. aids & collision avoidance to prevent ship collision to mooring Aircraft warning lights will be installed on crane booms Navaids and collisions avoidance equipment to be suitably rated for the location of operation Emergency power is provided to the navaids and collisions avoidance equipment following loss of main power Nav aids & aircraft warning lights at helideck | [12 empty] | Yes | [10 empty] | Yes | 5.3.3 Aeronautical beacons 5.3.3.6 The aerodrome beacon shall show either coloured flashes alternating with white flashes, or white flashes only. The frequency of total flashes shall be from 20 to 30 per minute Aerodrome. A defined area on land or water (including any buildings, installations and equipment) intended to be used either wholly or in part for the arrival, departure and surface movement of aircraft. | ICAO Annex 14 | [8 empty] | 5.3.3 Aeronautical beacons 5.3.3.6 The aerodrome beacon shall show either coloured flashes alternating with white flashes, or white flashes only. The frequency of total flashes shall be from 20 to 30 per minute Aerodrome. A defined area on land or water (including any buildings, installations and equipment) intended to be used either wholly or in part for the arrival, departure and surface movement of aircraft. | ICAO Annex 14 |  | - | Functionality | PR-06-08 | Alerts helicopter | An Environmental & Motion Monitoring System (EMMS) shall be provided on the FPSO to provide information to helicopter pilot prior to landing on FPSO. | PR-06-08D Confirm by review of Telecomms Specifications, Block Diagrams and Layout Drawings that an Environmental & Motion Monitoring System (EMMS) is provided on the FPSO Telecom | No procurement assurance tasks. | No construction assurance tasks. | PR-06-08M Confirm by witness testing and commissioning procedures that the Environmental & Motion Monitoring System (EMMS) functions satisfactorily.
PR-06 | Prevention/ Integrity Measures (PR) | Navigational Aids and Collision Avoidance | - To indicate the presence of vessels which may pose a collision risk, - To provide warning to marine vessels of the FPSO’s location to allow safe navigation and prevent impacts - To provide indication of aeronautical obstructions to prevent helicopter impacts | The following are included in this SCE: - Maritime Light Signals, Fog Signals, Aeronautical Obstruction Lighting, Collision avoidance radar and plotting aids (ARPA), RACON, AIS and EMMS. | PR-01 (Hull Structural Integrity) PR-02 (Mooring system integrity) PR-05 (Cranes and Lifting Appliances) DC-07 (Ignition Control) ER-03 (Emergency Power) ER-11 (Helicopter Facility) | Nav. aids & collision avoidance to prevent ship collision to hull structure Nav. aids & collision avoidance to prevent ship collision to mooring Aircraft warning lights will be installed on crane booms Navaids and collisions avoidance equipment to be suitably rated for the location of operation Emergency power is provided to the navaids and collisions avoidance equipment following loss of main power Nav aids & aircraft warning lights at helideck |  | Yes | [15 empty] | Yes | [5 empty] | Yes | 5.3 Emergency Power Supply (2009)Emergency Lighting For a period of 18 hours, emergency lighting: On helideck, to include perimeter and helideck status lights, wind direction indicators illumination, and related obstruction lights, if any. | MODU Code 4-3-2 | [8 empty] | 5.3 Emergency Power Supply (2009)Emergency Lighting For a period of 18 hours, emergency lighting: On helideck, to include perimeter and helideck status lights, wind direction indicators illumination, and related obstruction lights, if any. | MODU Code 4-3-2 |  | - | Reliability/ Availability | PR-06-07 | Navigational aids to be available upon loss of main power | Emergency power shall provide power supply for navaids and helideck operations lighting including perimeter lighting via the emergency switchboard. | PR-06-07D Confirm by review of Electrical Specifications and Single Line Diagrams that navigation aids and helideck operations lighting (including perimeter lighting) are specified to be powered from the emergency lighting switchboard. Electrical | No procurement assurance tasks. | Covered under MC ITR Completion | PR-06-07M Confirm by review of commissioning procedure that navigation aids and helideck operations lighting including perimeter lighting are connected to emergency lighting switchboard and function tested.
PR-06 | Prevention/ Integrity Measures (PR) | Navigational Aids and Collision Avoidance | - To indicate the presence of vessels which may pose a collision risk, - To provide warning to marine vessels of the FPSO’s location to allow safe navigation and prevent impacts - To provide indication of aeronautical obstructions to prevent helicopter impacts | The following are included in this SCE: - Maritime Light Signals, Fog Signals, Aeronautical Obstruction Lighting, Collision avoidance radar and plotting aids (ARPA), RACON, AIS and EMMS. | PR-01 (Hull Structural Integrity) PR-02 (Mooring system integrity) PR-05 (Cranes and Lifting Appliances) DC-07 (Ignition Control) ER-03 (Emergency Power) ER-11 (Helicopter Facility) | Nav. aids & collision avoidance to prevent ship collision to hull structure Nav. aids & collision avoidance to prevent ship collision to mooring Aircraft warning lights will be installed on crane booms Navaids and collisions avoidance equipment to be suitably rated for the location of operation Emergency power is provided to the navaids and collisions avoidance equipment following loss of main power Nav aids & aircraft warning lights at helideck | [38 empty] | Survivability | PR-06-09 | No survivability criteria identified.
PR-07 | Prevention/ Integrity Measures (PR) | Hydrocarbon Containment - Turret | - To maintain the integrity of hydrocarbon-containing equipment in the Turret area. | The following are included in this SCE: - All hydrocarbon-containing components of the upper Turret System, which includes piping, manifolds, valves, pig receivers, swivel stacks and drain tank and pump (if applicable) - Sand detection and monitoring devices for incoming fluid from well. Note: Riser ESDVs are addressed under DC-04 Emergency Shutdown System. | DC-04 (Emergency Shutdown System) DC-05 (Blowdown System) DC-06 (Bunding and Open Hazardous Drains) DC-02 (Vent & Flare System) DC-01 (Pressure Relief) MI-01 (Passive Fire Protection) MI-02 (AFP – Firewater, Deluge and Foam) PR-02 (Mooring System Integrity) PR-03 (Turret Structural Integrity) PR-08 (Hydrocarbon Containment – Topsides) | ESD system isolates the turret process systems limiting the system inventories. Blowdown of process hydrocarbons reducing potential of fire escalation Collects and contains process liquid releases minimising the spread of liquid hydrocarbons. Provide facilities for safe disposal of gas from carcass vent, pig receivers, closed drain tank and swivels. PSV arrangements protected the swivel, pipework, equipment against overpressure PFP (if deemed necessary) increases survivability duration of equipment against high intensity jet and pool fires. Active fire protection (deluge system) mitigates jet and pool fires. Swivel stacks permit fluid transfer while maintain weathervaning installation. Upper turret structures provide support to turret hydrocarbon systems. The topside hydrocarbon process facilities interface with the turret hydrocarbon containment facilities | [5 empty] | Yes | [32 empty] | Functionality | PR-07-01 | Systems shall maintain integrity under maximum foreseeable loading conditions. | Turret hydrocarbon containment systems shall be designed, fabricated and maintained to retain integrity under maximum foreseeable loading conditions combining extreme environmental loads and design operating conditions. Allowable stresses of piping systems shall be in accordance with ASME B31.3. Pig receivers, swivel assembly, and turret drain tank shall be in accordance with ASME VIII Code. | PR-07-01D Confirm by review of design basis that the performance standard criteria is met. Process | PR-07-01P Confirm by review of specifications and data sheets that hydrocarbon containing components of Turret are capable of maintaining containment integrity for all design (functional and environmental) loads. Mechanical | No construction assurance tasks. | No commissioning assurance tasks.
PR-07 | Prevention/ Integrity Measures (PR) | Hydrocarbon Containment - Turret | - To maintain the integrity of hydrocarbon-containing equipment in the Turret area. | The following are included in this SCE: - All hydrocarbon-containing components of the upper Turret System, which includes piping, manifolds, valves, pig receivers, swivel stacks and drain tank and pump (if applicable) - Sand detection and monitoring devices for incoming fluid from well. Note: Riser ESDVs are addressed under DC-04 Emergency Shutdown System. | DC-04 (Emergency Shutdown System) DC-05 (Blowdown System) DC-06 (Bunding and Open Hazardous Drains) DC-02 (Vent & Flare System) DC-01 (Pressure Relief) MI-01 (Passive Fire Protection) MI-02 (AFP – Firewater, Deluge and Foam) PR-02 (Mooring System Integrity) PR-03 (Turret Structural Integrity) PR-08 (Hydrocarbon Containment – Topsides) | ESD system isolates the turret process systems limiting the system inventories. Blowdown of process hydrocarbons reducing potential of fire escalation Collects and contains process liquid releases minimising the spread of liquid hydrocarbons. Provide facilities for safe disposal of gas from carcass vent, pig receivers, closed drain tank and swivels. PSV arrangements protected the swivel, pipework, equipment against overpressure PFP (if deemed necessary) increases survivability duration of equipment against high intensity jet and pool fires. Active fire protection (deluge system) mitigates jet and pool fires. Swivel stacks permit fluid transfer while maintain weathervaning installation. Upper turret structures provide support to turret hydrocarbon systems. The topside hydrocarbon process facilities interface with the turret hydrocarbon containment facilities | [38 empty] | Functionality | PR-07-02 | Systems shall maintain integrity of swivel stack seals. | The swivel stack shall be equipped with primary and secondary seal systems supplied with barrier fluid. | PR-07-02D Confirm by review of design basis or specification PID that the performance standard criteria is met. Mechanical | PR-07-02P Confirm by review of supplier documentation that the performance standard criteria is met. Mechanical | No construction assurance tasks. | No commissioning assurance tasks.
PR-07 | Prevention/ Integrity Measures (PR) | Hydrocarbon Containment - Turret | - To maintain the integrity of hydrocarbon-containing equipment in the Turret area. | The following are included in this SCE: - All hydrocarbon-containing components of the upper Turret System, which includes piping, manifolds, valves, pig receivers, swivel stacks and drain tank and pump (if applicable) - Sand detection and monitoring devices for incoming fluid from well. Note: Riser ESDVs are addressed under DC-04 Emergency Shutdown System. | DC-04 (Emergency Shutdown System) DC-05 (Blowdown System) DC-06 (Bunding and Open Hazardous Drains) DC-02 (Vent & Flare System) DC-01 (Pressure Relief) MI-01 (Passive Fire Protection) MI-02 (AFP – Firewater, Deluge and Foam) PR-02 (Mooring System Integrity) PR-03 (Turret Structural Integrity) PR-08 (Hydrocarbon Containment – Topsides) | ESD system isolates the turret process systems limiting the system inventories. Blowdown of process hydrocarbons reducing potential of fire escalation Collects and contains process liquid releases minimising the spread of liquid hydrocarbons. Provide facilities for safe disposal of gas from carcass vent, pig receivers, closed drain tank and swivels. PSV arrangements protected the swivel, pipework, equipment against overpressure PFP (if deemed necessary) increases survivability duration of equipment against high intensity jet and pool fires. Active fire protection (deluge system) mitigates jet and pool fires. Swivel stacks permit fluid transfer while maintain weathervaning installation. Upper turret structures provide support to turret hydrocarbon systems. The topside hydrocarbon process facilities interface with the turret hydrocarbon containment facilities | [38 empty] | Functionality | PR-07-03 | Systems shall maintain integrity of swivel stack seals. | Barrier fluid pressure in seal systems shall be monitored for low pressure alarm in the CCR. Loss of sufficient barrier fluid pressure shall isolate the affected swivel initiate alarm (and blowdown) by means of leak detectors. | PR-07-03D Confirm by review of design basis or specification or PID that the performance standard criteria is met. Mechanical | No procurement assurance tasks. | No construction assurance tasks. | No commissioning assurance tasks.
PR-07 | Prevention/ Integrity Measures (PR) | Hydrocarbon Containment - Turret | - To maintain the integrity of hydrocarbon-containing equipment in the Turret area. | The following are included in this SCE: - All hydrocarbon-containing components of the upper Turret System, which includes piping, manifolds, valves, pig receivers, swivel stacks and drain tank and pump (if applicable) - Sand detection and monitoring devices for incoming fluid from well. Note: Riser ESDVs are addressed under DC-04 Emergency Shutdown System. | DC-04 (Emergency Shutdown System) DC-05 (Blowdown System) DC-06 (Bunding and Open Hazardous Drains) DC-02 (Vent & Flare System) DC-01 (Pressure Relief) MI-01 (Passive Fire Protection) MI-02 (AFP – Firewater, Deluge and Foam) PR-02 (Mooring System Integrity) PR-03 (Turret Structural Integrity) PR-08 (Hydrocarbon Containment – Topsides) | ESD system isolates the turret process systems limiting the system inventories. Blowdown of process hydrocarbons reducing potential of fire escalation Collects and contains process liquid releases minimising the spread of liquid hydrocarbons. Provide facilities for safe disposal of gas from carcass vent, pig receivers, closed drain tank and swivels. PSV arrangements protected the swivel, pipework, equipment against overpressure PFP (if deemed necessary) increases survivability duration of equipment against high intensity jet and pool fires. Active fire protection (deluge system) mitigates jet and pool fires. Swivel stacks permit fluid transfer while maintain weathervaning installation. Upper turret structures provide support to turret hydrocarbon systems. The topside hydrocarbon process facilities interface with the turret hydrocarbon containment facilities | [5 empty] | Yes |  | Yes | [30 empty] | Functionality | PR-07-04 | Systems shall maintain integrity of pipework. | Piping connections shall comply with ASME B16.5 or API RP 14E requirements as applicable. Valves including body, packings and all other containment elements shall comply with ASME or API or ASTM requirements as applicable. | PR-07-04D Confirm by review of design basis that the performance standard criteria is met. Piping | PR-07-04P Confirm by review of supplier documentation that the performance standard criteria is met. Piping | No construction assurance tasks. | No commissioning assurance tasks.
PR-07 | Prevention/ Integrity Measures (PR) | Hydrocarbon Containment - Turret | - To maintain the integrity of hydrocarbon-containing equipment in the Turret area. | The following are included in this SCE: - All hydrocarbon-containing components of the upper Turret System, which includes piping, manifolds, valves, pig receivers, swivel stacks and drain tank and pump (if applicable) - Sand detection and monitoring devices for incoming fluid from well. Note: Riser ESDVs are addressed under DC-04 Emergency Shutdown System. | DC-04 (Emergency Shutdown System) DC-05 (Blowdown System) DC-06 (Bunding and Open Hazardous Drains) DC-02 (Vent & Flare System) DC-01 (Pressure Relief) MI-01 (Passive Fire Protection) MI-02 (AFP – Firewater, Deluge and Foam) PR-02 (Mooring System Integrity) PR-03 (Turret Structural Integrity) PR-08 (Hydrocarbon Containment – Topsides) | ESD system isolates the turret process systems limiting the system inventories. Blowdown of process hydrocarbons reducing potential of fire escalation Collects and contains process liquid releases minimising the spread of liquid hydrocarbons. Provide facilities for safe disposal of gas from carcass vent, pig receivers, closed drain tank and swivels. PSV arrangements protected the swivel, pipework, equipment against overpressure PFP (if deemed necessary) increases survivability duration of equipment against high intensity jet and pool fires. Active fire protection (deluge system) mitigates jet and pool fires. Swivel stacks permit fluid transfer while maintain weathervaning installation. Upper turret structures provide support to turret hydrocarbon systems. The topside hydrocarbon process facilities interface with the turret hydrocarbon containment facilities | [38 empty] | Functionality | PR-07-05 | Means of protection against opening of pig traps under pressure. | The end closures of pig traps shall be equipped with built-in provision preventing it from being open while the trap is pressurized. | PR-07-05D Confirm by review of equipment drawing or operating procedure that the performance standard criteria is met. Mechanical | No procurement assurance tasks. | No construction assurance tasks. | No commissioning assurance tasks.
PR-07 | Prevention/ Integrity Measures (PR) | Hydrocarbon Containment - Turret | - To maintain the integrity of hydrocarbon-containing equipment in the Turret area. | The following are included in this SCE: - All hydrocarbon-containing components of the upper Turret System, which includes piping, manifolds, valves, pig receivers, swivel stacks and drain tank and pump (if applicable) - Sand detection and monitoring devices for incoming fluid from well. Note: Riser ESDVs are addressed under DC-04 Emergency Shutdown System. | DC-04 (Emergency Shutdown System) DC-05 (Blowdown System) DC-06 (Bunding and Open Hazardous Drains) DC-02 (Vent & Flare System) DC-01 (Pressure Relief) MI-01 (Passive Fire Protection) MI-02 (AFP – Firewater, Deluge and Foam) PR-02 (Mooring System Integrity) PR-03 (Turret Structural Integrity) PR-08 (Hydrocarbon Containment – Topsides) | ESD system isolates the turret process systems limiting the system inventories. Blowdown of process hydrocarbons reducing potential of fire escalation Collects and contains process liquid releases minimising the spread of liquid hydrocarbons. Provide facilities for safe disposal of gas from carcass vent, pig receivers, closed drain tank and swivels. PSV arrangements protected the swivel, pipework, equipment against overpressure PFP (if deemed necessary) increases survivability duration of equipment against high intensity jet and pool fires. Active fire protection (deluge system) mitigates jet and pool fires. Swivel stacks permit fluid transfer while maintain weathervaning installation. Upper turret structures provide support to turret hydrocarbon systems. The topside hydrocarbon process facilities interface with the turret hydrocarbon containment facilities | [38 empty] | Functionality | PR-07-06 | Process systems shall have corrosion protection properties. | Material selection shall duly consider service for corrosion resistance. All hydrocarbon containment parts of the turret shall comply with the metallurgical requirements of NACE MR0175 to address the possible risk of H2S content during field life. Except for corrosion resistant materials, hydrocarbon containment systems in the turret area shall be protected against external corrosion by coatings. | PR-07-06D Confirm by review of equipment drawing or specification that the performance standard criteria is met. Process | No procurement assurance tasks. | No construction assurance tasks. | No commissioning assurance tasks.
PR-07 | Prevention/ Integrity Measures (PR) | Hydrocarbon Containment - Turret | - To maintain the integrity of hydrocarbon-containing equipment in the Turret area. | The following are included in this SCE: - All hydrocarbon-containing components of the upper Turret System, which includes piping, manifolds, valves, pig receivers, swivel stacks and drain tank and pump (if applicable) - Sand detection and monitoring devices for incoming fluid from well. Note: Riser ESDVs are addressed under DC-04 Emergency Shutdown System. | DC-04 (Emergency Shutdown System) DC-05 (Blowdown System) DC-06 (Bunding and Open Hazardous Drains) DC-02 (Vent & Flare System) DC-01 (Pressure Relief) MI-01 (Passive Fire Protection) MI-02 (AFP – Firewater, Deluge and Foam) PR-02 (Mooring System Integrity) PR-03 (Turret Structural Integrity) PR-08 (Hydrocarbon Containment – Topsides) | ESD system isolates the turret process systems limiting the system inventories. Blowdown of process hydrocarbons reducing potential of fire escalation Collects and contains process liquid releases minimising the spread of liquid hydrocarbons. Provide facilities for safe disposal of gas from carcass vent, pig receivers, closed drain tank and swivels. PSV arrangements protected the swivel, pipework, equipment against overpressure PFP (if deemed necessary) increases survivability duration of equipment against high intensity jet and pool fires. Active fire protection (deluge system) mitigates jet and pool fires. Swivel stacks permit fluid transfer while maintain weathervaning installation. Upper turret structures provide support to turret hydrocarbon systems. The topside hydrocarbon process facilities interface with the turret hydrocarbon containment facilities | [38 empty] | Functionality | PR-07-07 | Process systems shall have corrosion protection properties. | Design corrosion allowances shall consider a design life of 25 years. Material thicknesses shall not reduce to less than allowed over the life of the installation. | PR-07-07D Confirm by review of project design basis that the performance standard criteria is met. Process | No procurement assurance tasks. | No construction assurance tasks. | No commissioning assurance tasks.
PR-07 | Prevention/ Integrity Measures (PR) | Hydrocarbon Containment - Turret | - To maintain the integrity of hydrocarbon-containing equipment in the Turret area. | The following are included in this SCE: - All hydrocarbon-containing components of the upper Turret System, which includes piping, manifolds, valves, pig receivers, swivel stacks and drain tank and pump (if applicable) - Sand detection and monitoring devices for incoming fluid from well. Note: Riser ESDVs are addressed under DC-04 Emergency Shutdown System. | DC-04 (Emergency Shutdown System) DC-05 (Blowdown System) DC-06 (Bunding and Open Hazardous Drains) DC-02 (Vent & Flare System) DC-01 (Pressure Relief) MI-01 (Passive Fire Protection) MI-02 (AFP – Firewater, Deluge and Foam) PR-02 (Mooring System Integrity) PR-03 (Turret Structural Integrity) PR-08 (Hydrocarbon Containment – Topsides) | ESD system isolates the turret process systems limiting the system inventories. Blowdown of process hydrocarbons reducing potential of fire escalation Collects and contains process liquid releases minimising the spread of liquid hydrocarbons. Provide facilities for safe disposal of gas from carcass vent, pig receivers, closed drain tank and swivels. PSV arrangements protected the swivel, pipework, equipment against overpressure PFP (if deemed necessary) increases survivability duration of equipment against high intensity jet and pool fires. Active fire protection (deluge system) mitigates jet and pool fires. Swivel stacks permit fluid transfer while maintain weathervaning installation. Upper turret structures provide support to turret hydrocarbon systems. The topside hydrocarbon process facilities interface with the turret hydrocarbon containment facilities | [7 empty] | Yes | [30 empty] | Functionality | PR-07-08 | Process systems shall be designed to ensure erosion protection. | For continuous flow, the velocity shall not exceed the erosional velocity as determined in accordance with API RP 14E. | PR-07-08D Confirm by review of project design basis that the performance standard criteria is met. Process | No procurement assurance tasks. | No construction assurance tasks. | No commissioning assurance tasks.
PR-07 | Prevention/ Integrity Measures (PR) | Hydrocarbon Containment - Turret | - To maintain the integrity of hydrocarbon-containing equipment in the Turret area. | The following are included in this SCE: - All hydrocarbon-containing components of the upper Turret System, which includes piping, manifolds, valves, pig receivers, swivel stacks and drain tank and pump (if applicable) - Sand detection and monitoring devices for incoming fluid from well. Note: Riser ESDVs are addressed under DC-04 Emergency Shutdown System. | DC-04 (Emergency Shutdown System) DC-05 (Blowdown System) DC-06 (Bunding and Open Hazardous Drains) DC-02 (Vent & Flare System) DC-01 (Pressure Relief) MI-01 (Passive Fire Protection) MI-02 (AFP – Firewater, Deluge and Foam) PR-02 (Mooring System Integrity) PR-03 (Turret Structural Integrity) PR-08 (Hydrocarbon Containment – Topsides) | ESD system isolates the turret process systems limiting the system inventories. Blowdown of process hydrocarbons reducing potential of fire escalation Collects and contains process liquid releases minimising the spread of liquid hydrocarbons. Provide facilities for safe disposal of gas from carcass vent, pig receivers, closed drain tank and swivels. PSV arrangements protected the swivel, pipework, equipment against overpressure PFP (if deemed necessary) increases survivability duration of equipment against high intensity jet and pool fires. Active fire protection (deluge system) mitigates jet and pool fires. Swivel stacks permit fluid transfer while maintain weathervaning installation. Upper turret structures provide support to turret hydrocarbon systems. The topside hydrocarbon process facilities interface with the turret hydrocarbon containment facilities | [38 empty] | Functionality | PR-07-12 | Minimise the potential release of hydrocarbon from incoming piping from well | Sand detection and monitoring facilities are provided in the piping system for sand detection for incoming fluid from well. | PR-07-12D Confirm by review of project design basis that the performance standard criteria is met. I&C | No procurement assurance tasks. | No construction assurance tasks. | No commissioning assurance tasks.
PR-07 | Prevention/ Integrity Measures (PR) | Hydrocarbon Containment - Turret | - To maintain the integrity of hydrocarbon-containing equipment in the Turret area. | The following are included in this SCE: - All hydrocarbon-containing components of the upper Turret System, which includes piping, manifolds, valves, pig receivers, swivel stacks and drain tank and pump (if applicable) - Sand detection and monitoring devices for incoming fluid from well. Note: Riser ESDVs are addressed under DC-04 Emergency Shutdown System. | DC-04 (Emergency Shutdown System) DC-05 (Blowdown System) DC-06 (Bunding and Open Hazardous Drains) DC-02 (Vent & Flare System) DC-01 (Pressure Relief) MI-01 (Passive Fire Protection) MI-02 (AFP – Firewater, Deluge and Foam) PR-02 (Mooring System Integrity) PR-03 (Turret Structural Integrity) PR-08 (Hydrocarbon Containment – Topsides) | ESD system isolates the turret process systems limiting the system inventories. Blowdown of process hydrocarbons reducing potential of fire escalation Collects and contains process liquid releases minimising the spread of liquid hydrocarbons. Provide facilities for safe disposal of gas from carcass vent, pig receivers, closed drain tank and swivels. PSV arrangements protected the swivel, pipework, equipment against overpressure PFP (if deemed necessary) increases survivability duration of equipment against high intensity jet and pool fires. Active fire protection (deluge system) mitigates jet and pool fires. Swivel stacks permit fluid transfer while maintain weathervaning installation. Upper turret structures provide support to turret hydrocarbon systems. The topside hydrocarbon process facilities interface with the turret hydrocarbon containment facilities | [38 empty] | Reliability/ Availability | PR-07-09 | Fluid buffer system shall be redundant. | Fluid buffer HPU shall be provided with redundant supply pumps and accumulators to ensure reliable barrier fluid supply for the seal systems. | PR-07-09D Confirm by review of specification that the performance standard criteria is met. Mechanical | PR-07-09P Confirm by review of supplier documentation that the performance standard criteria is met. Mechanical | No construction assurance tasks. | No commissioning assurance tasks.
PR-07 | Prevention/ Integrity Measures (PR) | Hydrocarbon Containment - Turret | - To maintain the integrity of hydrocarbon-containing equipment in the Turret area. | The following are included in this SCE: - All hydrocarbon-containing components of the upper Turret System, which includes piping, manifolds, valves, pig receivers, swivel stacks and drain tank and pump (if applicable) - Sand detection and monitoring devices for incoming fluid from well. Note: Riser ESDVs are addressed under DC-04 Emergency Shutdown System. | DC-04 (Emergency Shutdown System) DC-05 (Blowdown System) DC-06 (Bunding and Open Hazardous Drains) DC-02 (Vent & Flare System) DC-01 (Pressure Relief) MI-01 (Passive Fire Protection) MI-02 (AFP – Firewater, Deluge and Foam) PR-02 (Mooring System Integrity) PR-03 (Turret Structural Integrity) PR-08 (Hydrocarbon Containment – Topsides) | ESD system isolates the turret process systems limiting the system inventories. Blowdown of process hydrocarbons reducing potential of fire escalation Collects and contains process liquid releases minimising the spread of liquid hydrocarbons. Provide facilities for safe disposal of gas from carcass vent, pig receivers, closed drain tank and swivels. PSV arrangements protected the swivel, pipework, equipment against overpressure PFP (if deemed necessary) increases survivability duration of equipment against high intensity jet and pool fires. Active fire protection (deluge system) mitigates jet and pool fires. Swivel stacks permit fluid transfer while maintain weathervaning installation. Upper turret structures provide support to turret hydrocarbon systems. The topside hydrocarbon process facilities interface with the turret hydrocarbon containment facilities | [38 empty] | Survivability | PR-07-10 | Systems shall survive credible Fire MAE. | Safety critical hydrocarbon-containing components shall withstand the project defined fire loads and duration. Safety critical hydrocarbon-containing components shall be capable to withstand the project defined fire loads and duration from the Fire Risk Analysis with frequency not exceeds 10E-4 per year. | PR-07-10D Confirm via review of Fire Risk Analysis that safety critical hydrocarbon-containing components shall withstand the project defined fire loads and duration. Confirm via review of Fire Risk Analysis that safety critical hydrocarbon-containing components shall be capable to withstand the project defined fire loads and duration from the Fire Risk Analysis with frequency not exceeds 10E-4 per year. Process | No procurement assurance tasks. | No construction assurance tasks. | No commissioning assurance tasks.
PR-07 | Prevention/ Integrity Measures (PR) | Hydrocarbon Containment - Turret | - To maintain the integrity of hydrocarbon-containing equipment in the Turret area. | The following are included in this SCE: - All hydrocarbon-containing components of the upper Turret System, which includes piping, manifolds, valves, pig receivers, swivel stacks and drain tank and pump (if applicable) - Sand detection and monitoring devices for incoming fluid from well. Note: Riser ESDVs are addressed under DC-04 Emergency Shutdown System. | DC-04 (Emergency Shutdown System) DC-05 (Blowdown System) DC-06 (Bunding and Open Hazardous Drains) DC-02 (Vent & Flare System) DC-01 (Pressure Relief) MI-01 (Passive Fire Protection) MI-02 (AFP – Firewater, Deluge and Foam) PR-02 (Mooring System Integrity) PR-03 (Turret Structural Integrity) PR-08 (Hydrocarbon Containment – Topsides) | ESD system isolates the turret process systems limiting the system inventories. Blowdown of process hydrocarbons reducing potential of fire escalation Collects and contains process liquid releases minimising the spread of liquid hydrocarbons. Provide facilities for safe disposal of gas from carcass vent, pig receivers, closed drain tank and swivels. PSV arrangements protected the swivel, pipework, equipment against overpressure PFP (if deemed necessary) increases survivability duration of equipment against high intensity jet and pool fires. Active fire protection (deluge system) mitigates jet and pool fires. Swivel stacks permit fluid transfer while maintain weathervaning installation. Upper turret structures provide support to turret hydrocarbon systems. The topside hydrocarbon process facilities interface with the turret hydrocarbon containment facilities | [38 empty] | Survivability | PR-07-11 | Systems shall survive credible Explosion MAE. | Safety critical hydrocarbon-containing components shall withstand the project defined explosion loads and duration. Safety critical hydrocarbon-containing components shall be capable to withstand the project defined blast loads and duration from the Explosion Risk Analysis with frequency not exceeds 10E-4 per year. | PR-07-11D Confirm via review of Explosion Risk Analysis that hydrocarbon-containing components shall withstand the project defined explosion loads and duration. Confirm via review of Explosion Risk Analysis that hydrocarbon-containing components shall be capable to withstand the project defined blast loads and duration from the Explosion Risk Analysis with frequency not exceeds 10E-4 per year. Process | No procurement assurance tasks. | No construction assurance tasks. | No commissioning assurance tasks.
PR-08 | Prevention/ Integrity Measures (PR) | Hydrocarbon Containment - Process/ Utilities | To maintain the integrity of containment of the hydrocarbon (including toxic gas) process and utility systems. | The following are included in this SCE: - All hydrocarbon-containing components (ie. vessels, fabricated storage tanks, heat exchangers, rotating equipment, piping and their supports) of Process and Utility Systems, including other highly flammable substances identified (helifuel and flammable chemicals); excluding equipment associated with lubrication oil, hydraulic oil and diesel. - Sand detection and monitoring devices for incoming fluid from well. - Associated check valves specifically identified from HAZOP, where the final consequence could be MAE (if applicable). Note: 1) Produced Water System, flotation vessels and skim vessels (where applicable) are considered due to fuel gas blanketing. 2) Instrumentation for seal protection systems for rotating equipment are included in the scope. 3) Condition monitoring system for rotating equipment is included in the scope. | DC-04 (Emergency Shutdown System) DC-05 (Blowdown System) DC-06 (Bunding and Open Hazardous Drains) DC-02 (Vent & Flare System) MI-01 (Passive Fire Protection) MI-02 (AFP – Firewater, Deluge and Foam) MI-05 (Dropped Object Protection) PR-04 (Topside Structural Integrity) PR-09 (Cargo Storage and Offloading System) | ESD system isolates the process systems limiting the system inventories Blowdown of process hydrocarbons reducing potential of fire escalation Collects and contains process liquid releases minimising the spread of liquid hydrocarbons Provide facilities for safe disposal of process gas PFP (if deemed necessary) increases survivability duration of equipment against high intensity jet and pool fires. Active fire protection mitigates jet and pool fires Prevent loss of hydrocarbon containment due to dropped object impact Provides support to process system Provide hydrocarbon containment in cargo storage tanks and offloading pipe lines | Yes | Yes | [7 empty] | Yes | [13 empty] | Yes | [12 empty] | Refer to requirements in NR-13 | NR-13 | Functionality | PR-08-01 | Hydrocarbons containment envelope | All hydrocarbon containing vessels shall be capable of maintaining containment integrity for all design (functional and environmental) loads | Covered in other EPCI assurance task | PR-08-01P Confirm by review of specifications and data sheets that hydrocarbon containing vessels are capable of maintaining containment integrity for all design (functional and environmental) loads Mechanical | Covered under MC ITR Completion | No commissioning assurance tasks.
PR-08 | Prevention/ Integrity Measures (PR) | Hydrocarbon Containment - Process/ Utilities | To maintain the integrity of containment of the hydrocarbon (including toxic gas) process and utility systems. | The following are included in this SCE: - All hydrocarbon-containing components (ie. vessels, fabricated storage tanks, heat exchangers, rotating equipment, piping and their supports) of Process and Utility Systems, including other highly flammable substances identified (helifuel and flammable chemicals); excluding equipment associated with lubrication oil, hydraulic oil and diesel. - Sand detection and monitoring devices for incoming fluid from well. - Associated check valves specifically identified from HAZOP, where the final consequence could be MAE (if applicable). Note: 1) Produced Water System, flotation vessels and skim vessels (where applicable) are considered due to fuel gas blanketing. 2) Instrumentation for seal protection systems for rotating equipment are included in the scope. 3) Condition monitoring system for rotating equipment is included in the scope. | DC-04 (Emergency Shutdown System) DC-05 (Blowdown System) DC-06 (Bunding and Open Hazardous Drains) DC-02 (Vent & Flare System) MI-01 (Passive Fire Protection) MI-02 (AFP – Firewater, Deluge and Foam) MI-05 (Dropped Object Protection) PR-04 (Topside Structural Integrity) PR-09 (Cargo Storage and Offloading System) | ESD system isolates the process systems limiting the system inventories Blowdown of process hydrocarbons reducing potential of fire escalation Collects and contains process liquid releases minimising the spread of liquid hydrocarbons Provide facilities for safe disposal of process gas PFP (if deemed necessary) increases survivability duration of equipment against high intensity jet and pool fires. Active fire protection mitigates jet and pool fires Prevent loss of hydrocarbon containment due to dropped object impact Provides support to process system Provide hydrocarbon containment in cargo storage tanks and offloading pipe lines | Yes | Yes | [36 empty] | Functionality | PR-08-02 | Hydrocarbons containment envelope | All atmospheric storage tanks shall be designed to a recognized international standard and meet Class requirements. | Covered in other EPCI assurance task | PR-08-02P Confirm by review of specifications and data sheets that all atmospheric storage tanks shall be designed to a recognized international standard and meet Class requirements. Mechanical | Covered under MC ITR Completion | No commissioning assurance tasks.
PR-08 | Prevention/ Integrity Measures (PR) | Hydrocarbon Containment - Process/ Utilities | To maintain the integrity of containment of the hydrocarbon (including toxic gas) process and utility systems. | The following are included in this SCE: - All hydrocarbon-containing components (ie. vessels, fabricated storage tanks, heat exchangers, rotating equipment, piping and their supports) of Process and Utility Systems, including other highly flammable substances identified (helifuel and flammable chemicals); excluding equipment associated with lubrication oil, hydraulic oil and diesel. - Sand detection and monitoring devices for incoming fluid from well. - Associated check valves specifically identified from HAZOP, where the final consequence could be MAE (if applicable). Note: 1) Produced Water System, flotation vessels and skim vessels (where applicable) are considered due to fuel gas blanketing. 2) Instrumentation for seal protection systems for rotating equipment are included in the scope. 3) Condition monitoring system for rotating equipment is included in the scope. | DC-04 (Emergency Shutdown System) DC-05 (Blowdown System) DC-06 (Bunding and Open Hazardous Drains) DC-02 (Vent & Flare System) MI-01 (Passive Fire Protection) MI-02 (AFP – Firewater, Deluge and Foam) MI-05 (Dropped Object Protection) PR-04 (Topside Structural Integrity) PR-09 (Cargo Storage and Offloading System) | ESD system isolates the process systems limiting the system inventories Blowdown of process hydrocarbons reducing potential of fire escalation Collects and contains process liquid releases minimising the spread of liquid hydrocarbons Provide facilities for safe disposal of process gas PFP (if deemed necessary) increases survivability duration of equipment against high intensity jet and pool fires. Active fire protection mitigates jet and pool fires Prevent loss of hydrocarbon containment due to dropped object impact Provides support to process system Provide hydrocarbon containment in cargo storage tanks and offloading pipe lines |  | Yes | [36 empty] | Functionality | PR-08-03 | Hydrocarbons containment envelope | All hydrocarbon containing heat exchangers shall be capable of maintaining containment integrity for all design (functional and environmental) loads | Covered in other EPCI assurance task | PR-08-03P Confirm by review of specifications and data sheets that all hydrocarbon containing heat exchangers are capable of maintaining containment integrity for all design (functional and environmental) loads Mechanical | Covered under MC ITR Completion | No commissioning assurance tasks.
PR-08 | Prevention/ Integrity Measures (PR) | Hydrocarbon Containment - Process/ Utilities | To maintain the integrity of containment of the hydrocarbon (including toxic gas) process and utility systems. | The following are included in this SCE: - All hydrocarbon-containing components (ie. vessels, fabricated storage tanks, heat exchangers, rotating equipment, piping and their supports) of Process and Utility Systems, including other highly flammable substances identified (helifuel and flammable chemicals); excluding equipment associated with lubrication oil, hydraulic oil and diesel. - Sand detection and monitoring devices for incoming fluid from well. - Associated check valves specifically identified from HAZOP, where the final consequence could be MAE (if applicable). Note: 1) Produced Water System, flotation vessels and skim vessels (where applicable) are considered due to fuel gas blanketing. 2) Instrumentation for seal protection systems for rotating equipment are included in the scope. 3) Condition monitoring system for rotating equipment is included in the scope. | DC-04 (Emergency Shutdown System) DC-05 (Blowdown System) DC-06 (Bunding and Open Hazardous Drains) DC-02 (Vent & Flare System) MI-01 (Passive Fire Protection) MI-02 (AFP – Firewater, Deluge and Foam) MI-05 (Dropped Object Protection) PR-04 (Topside Structural Integrity) PR-09 (Cargo Storage and Offloading System) | ESD system isolates the process systems limiting the system inventories Blowdown of process hydrocarbons reducing potential of fire escalation Collects and contains process liquid releases minimising the spread of liquid hydrocarbons Provide facilities for safe disposal of process gas PFP (if deemed necessary) increases survivability duration of equipment against high intensity jet and pool fires. Active fire protection mitigates jet and pool fires Prevent loss of hydrocarbon containment due to dropped object impact Provides support to process system Provide hydrocarbon containment in cargo storage tanks and offloading pipe lines | Yes | Yes | [36 empty] | Functionality | PR-08-04 | Hydrocarbons containment envelope | All hydrocarbon containing pumps and compressors shall be capable of maintaining containment integrity for all design (functional and environmental) loads | Covered in other EPCI assurance task | PR-08-04P Confirm by review of vendor datasheets and Class certificates that all hydrocarbon containing pumps and compressors are capable of maintaining containment integrity for all design (functional and environmental) loads Mechanical | Covered under MC ITR Completion | No commissioning assurance tasks.
PR-08 | Prevention/ Integrity Measures (PR) | Hydrocarbon Containment - Process/ Utilities | To maintain the integrity of containment of the hydrocarbon (including toxic gas) process and utility systems. | The following are included in this SCE: - All hydrocarbon-containing components (ie. vessels, fabricated storage tanks, heat exchangers, rotating equipment, piping and their supports) of Process and Utility Systems, including other highly flammable substances identified (helifuel and flammable chemicals); excluding equipment associated with lubrication oil, hydraulic oil and diesel. - Sand detection and monitoring devices for incoming fluid from well. - Associated check valves specifically identified from HAZOP, where the final consequence could be MAE (if applicable). Note: 1) Produced Water System, flotation vessels and skim vessels (where applicable) are considered due to fuel gas blanketing. 2) Instrumentation for seal protection systems for rotating equipment are included in the scope. 3) Condition monitoring system for rotating equipment is included in the scope. | DC-04 (Emergency Shutdown System) DC-05 (Blowdown System) DC-06 (Bunding and Open Hazardous Drains) DC-02 (Vent & Flare System) MI-01 (Passive Fire Protection) MI-02 (AFP – Firewater, Deluge and Foam) MI-05 (Dropped Object Protection) PR-04 (Topside Structural Integrity) PR-09 (Cargo Storage and Offloading System) | ESD system isolates the process systems limiting the system inventories Blowdown of process hydrocarbons reducing potential of fire escalation Collects and contains process liquid releases minimising the spread of liquid hydrocarbons Provide facilities for safe disposal of process gas PFP (if deemed necessary) increases survivability duration of equipment against high intensity jet and pool fires. Active fire protection mitigates jet and pool fires Prevent loss of hydrocarbon containment due to dropped object impact Provides support to process system Provide hydrocarbon containment in cargo storage tanks and offloading pipe lines | Yes | Yes | [21 empty] | Yes | [14 empty] | Functionality | PR-08-05 | Hydrocarbons containment envelope | All hydrocarbon containing piping, valves, fittings and flanges shall be capable of maintaining containment integrity for all design (functional and environmental) loads | Covered in other EPCI assurance task | PR-08-05P Confirm by review of stress analysis reports that all hydrocarbon containing piping, valves, fittings and flanges are capable of maintaining containment integrity for all design (functional and environmental) loads Piping Marine/Piping Topsides | Covered under MC ITR Completion | No commissioning assurance tasks.
PR-08 | Prevention/ Integrity Measures (PR) | Hydrocarbon Containment - Process/ Utilities | To maintain the integrity of containment of the hydrocarbon (including toxic gas) process and utility systems. | The following are included in this SCE: - All hydrocarbon-containing components (ie. vessels, fabricated storage tanks, heat exchangers, rotating equipment, piping and their supports) of Process and Utility Systems, including other highly flammable substances identified (helifuel and flammable chemicals); excluding equipment associated with lubrication oil, hydraulic oil and diesel. - Sand detection and monitoring devices for incoming fluid from well. - Associated check valves specifically identified from HAZOP, where the final consequence could be MAE (if applicable). Note: 1) Produced Water System, flotation vessels and skim vessels (where applicable) are considered due to fuel gas blanketing. 2) Instrumentation for seal protection systems for rotating equipment are included in the scope. 3) Condition monitoring system for rotating equipment is included in the scope. | DC-04 (Emergency Shutdown System) DC-05 (Blowdown System) DC-06 (Bunding and Open Hazardous Drains) DC-02 (Vent & Flare System) MI-01 (Passive Fire Protection) MI-02 (AFP – Firewater, Deluge and Foam) MI-05 (Dropped Object Protection) PR-04 (Topside Structural Integrity) PR-09 (Cargo Storage and Offloading System) | ESD system isolates the process systems limiting the system inventories Blowdown of process hydrocarbons reducing potential of fire escalation Collects and contains process liquid releases minimising the spread of liquid hydrocarbons Provide facilities for safe disposal of process gas PFP (if deemed necessary) increases survivability duration of equipment against high intensity jet and pool fires. Active fire protection mitigates jet and pool fires Prevent loss of hydrocarbon containment due to dropped object impact Provides support to process system Provide hydrocarbon containment in cargo storage tanks and offloading pipe lines | [38 empty] | Functionality | PR-08-06 | Material selection | Selection of equipment, piping and accessories shall be compatible with the hydrocarbon fluids and chemicals in the system. | Covered in other EPCI assurance task | PR-08-06P Confirm by review of Corrosion Mitigation and Material Selection Philosophy, P&ID and data sheets for all major equipment items (e.g. pressure vessels, pumps, other tagged items, etc.) on hydrocarbon containment service in the process and utility systems that correct materials selection and corrosion allowance. Process | Covered under MC ITR Completion | No commissioning assurance tasks.
PR-08 | Prevention/ Integrity Measures (PR) | Hydrocarbon Containment - Process/ Utilities | To maintain the integrity of containment of the hydrocarbon (including toxic gas) process and utility systems. | The following are included in this SCE: - All hydrocarbon-containing components (ie. vessels, fabricated storage tanks, heat exchangers, rotating equipment, piping and their supports) of Process and Utility Systems, including other highly flammable substances identified (helifuel and flammable chemicals); excluding equipment associated with lubrication oil, hydraulic oil and diesel. - Sand detection and monitoring devices for incoming fluid from well. - Associated check valves specifically identified from HAZOP, where the final consequence could be MAE (if applicable). Note: 1) Produced Water System, flotation vessels and skim vessels (where applicable) are considered due to fuel gas blanketing. 2) Instrumentation for seal protection systems for rotating equipment are included in the scope. 3) Condition monitoring system for rotating equipment is included in the scope. | DC-04 (Emergency Shutdown System) DC-05 (Blowdown System) DC-06 (Bunding and Open Hazardous Drains) DC-02 (Vent & Flare System) MI-01 (Passive Fire Protection) MI-02 (AFP – Firewater, Deluge and Foam) MI-05 (Dropped Object Protection) PR-04 (Topside Structural Integrity) PR-09 (Cargo Storage and Offloading System) | ESD system isolates the process systems limiting the system inventories Blowdown of process hydrocarbons reducing potential of fire escalation Collects and contains process liquid releases minimising the spread of liquid hydrocarbons Provide facilities for safe disposal of process gas PFP (if deemed necessary) increases survivability duration of equipment against high intensity jet and pool fires. Active fire protection mitigates jet and pool fires Prevent loss of hydrocarbon containment due to dropped object impact Provides support to process system Provide hydrocarbon containment in cargo storage tanks and offloading pipe lines | [38 empty] | Functionality | PR-08-09 | Minimise the potential release of hydrocarbon from incoming piping from well | Sand detection and monitoring facilities are provided in the piping system for sand detection for incoming fluid from well. | PR-08-09D Confirm by review of P&ID and design documents that the performance standard criteria are met. I&C | No procurement assurance tasks. | No construction assurance tasks. | No commissioning assurance tasks.
PR-08 | Prevention/ Integrity Measures (PR) | Hydrocarbon Containment - Process/ Utilities | To maintain the integrity of containment of the hydrocarbon (including toxic gas) process and utility systems. | The following are included in this SCE: - All hydrocarbon-containing components (ie. vessels, fabricated storage tanks, heat exchangers, rotating equipment, piping and their supports) of Process and Utility Systems, including other highly flammable substances identified (helifuel and flammable chemicals); excluding equipment associated with lubrication oil, hydraulic oil and diesel. - Sand detection and monitoring devices for incoming fluid from well. - Associated check valves specifically identified from HAZOP, where the final consequence could be MAE (if applicable). Note: 1) Produced Water System, flotation vessels and skim vessels (where applicable) are considered due to fuel gas blanketing. 2) Instrumentation for seal protection systems for rotating equipment are included in the scope. 3) Condition monitoring system for rotating equipment is included in the scope. | DC-04 (Emergency Shutdown System) DC-05 (Blowdown System) DC-06 (Bunding and Open Hazardous Drains) DC-02 (Vent & Flare System) MI-01 (Passive Fire Protection) MI-02 (AFP – Firewater, Deluge and Foam) MI-05 (Dropped Object Protection) PR-04 (Topside Structural Integrity) PR-09 (Cargo Storage and Offloading System) | ESD system isolates the process systems limiting the system inventories Blowdown of process hydrocarbons reducing potential of fire escalation Collects and contains process liquid releases minimising the spread of liquid hydrocarbons Provide facilities for safe disposal of process gas PFP (if deemed necessary) increases survivability duration of equipment against high intensity jet and pool fires. Active fire protection mitigates jet and pool fires Prevent loss of hydrocarbon containment due to dropped object impact Provides support to process system Provide hydrocarbon containment in cargo storage tanks and offloading pipe lines | [14 empty] | Yes | [23 empty] | Functionality | PR-08-10 | Helifuel quality to be ensured prior to any helicopter refuelling | Helifuel testing and filters equipment shall be available on the skid to provide certified fuel for helicopter as per CAP437. | PR-08-10D Confirm by review of P&ID and design document that the performance standard criteria are met. Mechanical | No procurement assurance tasks. | No construction assurance tasks. | No commissioning assurance tasks.
PR-08 | Prevention/ Integrity Measures (PR) | Hydrocarbon Containment - Process/ Utilities | To maintain the integrity of containment of the hydrocarbon (including toxic gas) process and utility systems. | The following are included in this SCE: - All hydrocarbon-containing components (ie. vessels, fabricated storage tanks, heat exchangers, rotating equipment, piping and their supports) of Process and Utility Systems, including other highly flammable substances identified (helifuel and flammable chemicals); excluding equipment associated with lubrication oil, hydraulic oil and diesel. - Sand detection and monitoring devices for incoming fluid from well. - Associated check valves specifically identified from HAZOP, where the final consequence could be MAE (if applicable). Note: 1) Produced Water System, flotation vessels and skim vessels (where applicable) are considered due to fuel gas blanketing. 2) Instrumentation for seal protection systems for rotating equipment are included in the scope. 3) Condition monitoring system for rotating equipment is included in the scope. | DC-04 (Emergency Shutdown System) DC-05 (Blowdown System) DC-06 (Bunding and Open Hazardous Drains) DC-02 (Vent & Flare System) MI-01 (Passive Fire Protection) MI-02 (AFP – Firewater, Deluge and Foam) MI-05 (Dropped Object Protection) PR-04 (Topside Structural Integrity) PR-09 (Cargo Storage and Offloading System) | ESD system isolates the process systems limiting the system inventories Blowdown of process hydrocarbons reducing potential of fire escalation Collects and contains process liquid releases minimising the spread of liquid hydrocarbons Provide facilities for safe disposal of process gas PFP (if deemed necessary) increases survivability duration of equipment against high intensity jet and pool fires. Active fire protection mitigates jet and pool fires Prevent loss of hydrocarbon containment due to dropped object impact Provides support to process system Provide hydrocarbon containment in cargo storage tanks and offloading pipe lines | [38 empty] | Functionality | PR-08-11 | Helifuel piping integrity (minimizing leakage) | Helifuel lines outside of the module area are to be installed outside accommodation spaces, service spaces, machinery spaces and control stations. For helifuel piping outside module area, pipe joints outside of the module area are to be welded around the accommodation area, except for connections to the helifuel dispensing unit at the helideck area. | PR-08-11D Confirm by review of ABS approved helifuel lines outside of the module area meet the requirement of this performance standard criteria. Marine Process | No procurement assurance tasks. | PR-08-11C Confirm by inspection report that pipe joints outside of the module area are to be welded around the accommodation area, except for connections to the helifuel dispensing unit at the helideck area. Piping/Mechanical | No commissioning assurance tasks.
PR-08 | Prevention/ Integrity Measures (PR) | Hydrocarbon Containment - Process/ Utilities | To maintain the integrity of containment of the hydrocarbon (including toxic gas) process and utility systems. | The following are included in this SCE: - All hydrocarbon-containing components (ie. vessels, fabricated storage tanks, heat exchangers, rotating equipment, piping and their supports) of Process and Utility Systems, including other highly flammable substances identified (helifuel and flammable chemicals); excluding equipment associated with lubrication oil, hydraulic oil and diesel. - Sand detection and monitoring devices for incoming fluid from well. - Associated check valves specifically identified from HAZOP, where the final consequence could be MAE (if applicable). Note: 1) Produced Water System, flotation vessels and skim vessels (where applicable) are considered due to fuel gas blanketing. 2) Instrumentation for seal protection systems for rotating equipment are included in the scope. 3) Condition monitoring system for rotating equipment is included in the scope. | DC-04 (Emergency Shutdown System) DC-05 (Blowdown System) DC-06 (Bunding and Open Hazardous Drains) DC-02 (Vent & Flare System) MI-01 (Passive Fire Protection) MI-02 (AFP – Firewater, Deluge and Foam) MI-05 (Dropped Object Protection) PR-04 (Topside Structural Integrity) PR-09 (Cargo Storage and Offloading System) | ESD system isolates the process systems limiting the system inventories Blowdown of process hydrocarbons reducing potential of fire escalation Collects and contains process liquid releases minimising the spread of liquid hydrocarbons Provide facilities for safe disposal of process gas PFP (if deemed necessary) increases survivability duration of equipment against high intensity jet and pool fires. Active fire protection mitigates jet and pool fires Prevent loss of hydrocarbon containment due to dropped object impact Provides support to process system Provide hydrocarbon containment in cargo storage tanks and offloading pipe lines | [30 empty] | Requirement for ships using low-flashpoint fuels Except as provided in regulation 56.4 and 56.5, ships using low-flashpoint fuels shall comply with the requirement of IGF code. 5.7.2 Fuel piping shall not be led directly through accommodation spaces, service spaces, electrical equipment rooms or control stations as defined in the SOLAS Convention. | SOLAS Part G Regulation 57 IMO Res. MSC.391(95) 5.7.2 | [6 empty] | Functionality | PR-08-12 | Fuel gas piping integrity (minimizing leakage) | Fuel gas lines outside of the module area are to be installed outside accommodation spaces, service spaces, machinery spaces and control stations. For fuel gas piping outside module area, pipe joints outside of the module area are to be welded around the accommodation area, except for connections to equipment. | PR-08-12D Confirm by review of ABS approved fuel gas lines outside of the module area meet the requirement of this performance standard criteria. Topsides Process | No procurement assurance tasks. | PR-08-12C Confirm by inspection report that pipe joints outside of the module area are to be welded around the accommodation area, except for connections to equipment. Piping/Mechanical | No commissioning assurance tasks.
PR-08 | Prevention/ Integrity Measures (PR) | Hydrocarbon Containment - Process/ Utilities | To maintain the integrity of containment of the hydrocarbon (including toxic gas) process and utility systems. | The following are included in this SCE: - All hydrocarbon-containing components (ie. vessels, fabricated storage tanks, heat exchangers, rotating equipment, piping and their supports) of Process and Utility Systems, including other highly flammable substances identified (helifuel and flammable chemicals); excluding equipment associated with lubrication oil, hydraulic oil and diesel. - Sand detection and monitoring devices for incoming fluid from well. - Associated check valves specifically identified from HAZOP, where the final consequence could be MAE (if applicable). Note: 1) Produced Water System, flotation vessels and skim vessels (where applicable) are considered due to fuel gas blanketing. 2) Instrumentation for seal protection systems for rotating equipment are included in the scope. 3) Condition monitoring system for rotating equipment is included in the scope. | DC-04 (Emergency Shutdown System) DC-05 (Blowdown System) DC-06 (Bunding and Open Hazardous Drains) DC-02 (Vent & Flare System) MI-01 (Passive Fire Protection) MI-02 (AFP – Firewater, Deluge and Foam) MI-05 (Dropped Object Protection) PR-04 (Topside Structural Integrity) PR-09 (Cargo Storage and Offloading System) | ESD system isolates the process systems limiting the system inventories Blowdown of process hydrocarbons reducing potential of fire escalation Collects and contains process liquid releases minimising the spread of liquid hydrocarbons Provide facilities for safe disposal of process gas PFP (if deemed necessary) increases survivability duration of equipment against high intensity jet and pool fires. Active fire protection mitigates jet and pool fires Prevent loss of hydrocarbon containment due to dropped object impact Provides support to process system Provide hydrocarbon containment in cargo storage tanks and offloading pipe lines | [38 empty] | Functionality | PR-08-13 | Critical rotating equipment shall be protected against abnormal operation and monitored | Critical rotating equipment shall be protected against abnormal operation such as overspeed and vibration. This equipment shall be monitored for vibration and provided with shutdown on high vibration signals. | PR-08-13D Confirm via review of Cause and Effect Diagram that critical rotating equipment are protected against abnormal operation such as overspeed and vibration and are monitored for vibration. Topsides Process | No procurement assurance tasks. | No construction assurance tasks. | PR-08-13M Confirm by witness testing and full review of commissioning records (including signed off commissioning procedure) that the critical rotating equipment protection function such as overspeed and vibration trip functions satisfactorily.
PR-08 | Prevention/ Integrity Measures (PR) | Hydrocarbon Containment - Process/ Utilities | To maintain the integrity of containment of the hydrocarbon (including toxic gas) process and utility systems. | The following are included in this SCE: - All hydrocarbon-containing components (ie. vessels, fabricated storage tanks, heat exchangers, rotating equipment, piping and their supports) of Process and Utility Systems, including other highly flammable substances identified (helifuel and flammable chemicals); excluding equipment associated with lubrication oil, hydraulic oil and diesel. - Sand detection and monitoring devices for incoming fluid from well. - Associated check valves specifically identified from HAZOP, where the final consequence could be MAE (if applicable). Note: 1) Produced Water System, flotation vessels and skim vessels (where applicable) are considered due to fuel gas blanketing. 2) Instrumentation for seal protection systems for rotating equipment are included in the scope. 3) Condition monitoring system for rotating equipment is included in the scope. | DC-04 (Emergency Shutdown System) DC-05 (Blowdown System) DC-06 (Bunding and Open Hazardous Drains) DC-02 (Vent & Flare System) MI-01 (Passive Fire Protection) MI-02 (AFP – Firewater, Deluge and Foam) MI-05 (Dropped Object Protection) PR-04 (Topside Structural Integrity) PR-09 (Cargo Storage and Offloading System) | ESD system isolates the process systems limiting the system inventories Blowdown of process hydrocarbons reducing potential of fire escalation Collects and contains process liquid releases minimising the spread of liquid hydrocarbons Provide facilities for safe disposal of process gas PFP (if deemed necessary) increases survivability duration of equipment against high intensity jet and pool fires. Active fire protection mitigates jet and pool fires Prevent loss of hydrocarbon containment due to dropped object impact Provides support to process system Provide hydrocarbon containment in cargo storage tanks and offloading pipe lines | Yes | [10 empty] | Yes | [13 empty] | - |  |  |  |  | Pressurized vessels, process equipment and piping shall have adequate fire resistance to prevent escalation of a dimensioning fire scenario. This includes pipe and vessel supports. “Guidelines for protection of pressurised systems exposed to fire” On turrets, production or export/gas injection risers shall be protected against fires in the turret by passive means, such as conductors or coating. At riser termination end the riser connector and first ESD valve shall be protected by passive means. The flare system shall maintain its integrity during DALs for the required period of time. | NORSOK S-001, Section 19.4.3 |  |  |  | - |  |  | Survivability | PR-08-07 | Fire MAE | Safety critical hydrocarbon-containing vessels shall withstand the project defined fire loads and duration. Safety critical hydrocarbon-containing vessels shall be capable to withstand the project defined fire loads and duration from the Fire Risk Analysis with frequency not exceed 10-4 per year. | PR-08-07D Confirm via review of Vessel Failure Analysis in conjunction with Fire Risk Analysis that safety critical hydrocarbon-containing vessels shall withstand the project defined fire loads and duration. Confirm via review of Vessel Failure Analysis in conjunction with Fire Risk Analysis that safety critical hydrocarbon-containing vessels shall be capable to withstand the project defined fire loads and duration from the Fire Risk Analysis with frequency not exceed 10-4 per year. Process | No procurement assurance tasks. | No construction assurance tasks. | No commissioning assurance tasks.
PR-08 | Prevention/ Integrity Measures (PR) | Hydrocarbon Containment - Process/ Utilities | To maintain the integrity of containment of the hydrocarbon (including toxic gas) process and utility systems. | The following are included in this SCE: - All hydrocarbon-containing components (ie. vessels, fabricated storage tanks, heat exchangers, rotating equipment, piping and their supports) of Process and Utility Systems, including other highly flammable substances identified (helifuel and flammable chemicals); excluding equipment associated with lubrication oil, hydraulic oil and diesel. - Sand detection and monitoring devices for incoming fluid from well. - Associated check valves specifically identified from HAZOP, where the final consequence could be MAE (if applicable). Note: 1) Produced Water System, flotation vessels and skim vessels (where applicable) are considered due to fuel gas blanketing. 2) Instrumentation for seal protection systems for rotating equipment are included in the scope. 3) Condition monitoring system for rotating equipment is included in the scope. | DC-04 (Emergency Shutdown System) DC-05 (Blowdown System) DC-06 (Bunding and Open Hazardous Drains) DC-02 (Vent & Flare System) MI-01 (Passive Fire Protection) MI-02 (AFP – Firewater, Deluge and Foam) MI-05 (Dropped Object Protection) PR-04 (Topside Structural Integrity) PR-09 (Cargo Storage and Offloading System) | ESD system isolates the process systems limiting the system inventories Blowdown of process hydrocarbons reducing potential of fire escalation Collects and contains process liquid releases minimising the spread of liquid hydrocarbons Provide facilities for safe disposal of process gas PFP (if deemed necessary) increases survivability duration of equipment against high intensity jet and pool fires. Active fire protection mitigates jet and pool fires Prevent loss of hydrocarbon containment due to dropped object impact Provides support to process system Provide hydrocarbon containment in cargo storage tanks and offloading pipe lines | [11 empty] | Yes | [13 empty] | - |  |  |  |  | The equipment which is critical for the effectuation of the function actions shall be located/protected against design accidental loads such as explosion and fire where applicable, e.g.: • valves and control circuit; • piping and pipe support; • flare structure; • flare knock-out drum. The flare system shall maintain its integrity during DALs for the required period of time. | NORSOK S-001, Section 11.5, 19.4.3 |  |  |  | - |  |  | Survivability | PR-08-08 | Explosion MAE | Safety critical hydrocarbon-containing vessels shall withstand project defined explosion loads. Safety critical hydrocarbon-containing vessels shall be capable to withstand as a minimum explosion loads defined in the Explosion Risk Analysis (ERA). | PR-08-08D Confirm via review of Mechanical Datasheet in conjunction with Explosion Risk Analysis that safety critical hydrocarbon-containing vessels shall withstand project defined explosion loads. Confirm via review of Mechanical Datasheet in conjunction with Explosion Risk Analysis that safety critical hydrocarbon-containing vessels shall be capable to withstand, as a minimum explosion loads defined in Explosion Risk Analysis (ERA). Process | No procurement assurance tasks. | No construction assurance tasks. | No commissioning assurance tasks.
PR-08 | Prevention/ Integrity Measures (PR) | Hydrocarbon Containment - Process/ Utilities | To maintain the integrity of containment of the hydrocarbon (including toxic gas) process and utility systems. | The following are included in this SCE: - All hydrocarbon-containing components (ie. vessels, fabricated storage tanks, heat exchangers, rotating equipment, piping and their supports) of Process and Utility Systems, including other highly flammable substances identified (helifuel and flammable chemicals); excluding equipment associated with lubrication oil, hydraulic oil and diesel. - Sand detection and monitoring devices for incoming fluid from well. - Associated check valves specifically identified from HAZOP, where the final consequence could be MAE (if applicable). Note: 1) Produced Water System, flotation vessels and skim vessels (where applicable) are considered due to fuel gas blanketing. 2) Instrumentation for seal protection systems for rotating equipment are included in the scope. 3) Condition monitoring system for rotating equipment is included in the scope. | DC-04 (Emergency Shutdown System) DC-05 (Blowdown System) DC-06 (Bunding and Open Hazardous Drains) DC-02 (Vent & Flare System) MI-01 (Passive Fire Protection) MI-02 (AFP – Firewater, Deluge and Foam) MI-05 (Dropped Object Protection) PR-04 (Topside Structural Integrity) PR-09 (Cargo Storage and Offloading System) | ESD system isolates the process systems limiting the system inventories Blowdown of process hydrocarbons reducing potential of fire escalation Collects and contains process liquid releases minimising the spread of liquid hydrocarbons Provide facilities for safe disposal of process gas PFP (if deemed necessary) increases survivability duration of equipment against high intensity jet and pool fires. Active fire protection mitigates jet and pool fires Prevent loss of hydrocarbon containment due to dropped object impact Provides support to process system Provide hydrocarbon containment in cargo storage tanks and offloading pipe lines | [38 empty] | Reliability/ Availability | PR-08-14 | No availability / reliability criteria identified.
PR-09 | Prevention/ Integrity Measures (PR) | Cargo Oil Storage and Offloading System | To safely store stabilized crude in Cargo Oil Tanks and to enable loading or unloading of stabilized crude without loss of containment. | The following are included in this SCE: - COTs, Conventional Cargo Pumps / Deep-Well Cargo Pumps including level switch for seal leakage tank and condition monitoring devices (where applicable). - Metering Unit, Offloading Header, Offloading ESDV, Offloading Hose including leak detection, OHTP, Tank gauging system, Level switch in COT, Hawser emergency release system, Infra-red CCTV (for Oil Spill Detection), Loading/offloading computer, HPU for cargo pumps (where applicable). - Associated check valves specifically identified from HAZOP, where the final consequence could be MAE (if applicable). Note: - Offloading hose reel is not a critical equipment in this SCE. - COT integrity is covered under PR-01 Hull Structural Integrity | DC-01 (Pressure Relief) DC-04 (Emergency Shutdown System) PR-01 (Hull Structural Integrity) PR-11 (Ballast System) PR-10 (Gas Blanketing) MI-02 (AFP – Firewater, Deluge and Foam Systems) | Pressure relief to be carried out safely ESD system isolates the offloading systems limiting the system inventories Provides the structure to contains the crude oil within the tanks Maintains vessel stability during cargo oil loading and offloading Maintains a non-flammable environment within the cargo tanks Firewater foam spray system provides protection to Cargo Deck. |  | Yes | [29 empty] | - | [5 empty] | - | Functionality | PR-09-01 | Vessel stability | The Cargo Oil Storage and Offloading System (in combination with Ballast System) shall provide adequate vessel stability for the expected range of cargo / environmental conditions including loading/offloading. | Addressed in PR-11 Ballast System (PR-11-01D)
PR-09 | Prevention/ Integrity Measures (PR) | Cargo Oil Storage and Offloading System | To safely store stabilized crude in Cargo Oil Tanks and to enable loading or unloading of stabilized crude without loss of containment. | The following are included in this SCE: - COTs, Conventional Cargo Pumps / Deep-Well Cargo Pumps including level switch for seal leakage tank and condition monitoring devices (where applicable). - Metering Unit, Offloading Header, Offloading ESDV, Offloading Hose including leak detection, OHTP, Tank gauging system, Level switch in COT, Hawser emergency release system, Infra-red CCTV (for Oil Spill Detection), Loading/offloading computer, HPU for cargo pumps (where applicable). - Associated check valves specifically identified from HAZOP, where the final consequence could be MAE (if applicable). Note: - Offloading hose reel is not a critical equipment in this SCE. - COT integrity is covered under PR-01 Hull Structural Integrity | DC-01 (Pressure Relief) DC-04 (Emergency Shutdown System) PR-01 (Hull Structural Integrity) PR-11 (Ballast System) PR-10 (Gas Blanketing) MI-02 (AFP – Firewater, Deluge and Foam Systems) | Pressure relief to be carried out safely ESD system isolates the offloading systems limiting the system inventories Provides the structure to contains the crude oil within the tanks Maintains vessel stability during cargo oil loading and offloading Maintains a non-flammable environment within the cargo tanks Firewater foam spray system provides protection to Cargo Deck. |  | Yes | [21 empty] | Yes |  | - | [5 empty] | - |  |  |  | - |  | - | Functionality | PR-09-02 | Pumps and piping integrity (hydrocarbon containment/leak minimisation) | Piping passes through cargo oil tanks, due to possible deterioration or leakage in the pipe or pipe joints, may lead to contamination of liquid within the piping by cargo oil or vapor. Such piping is therefore, in principle, not permitted to enter machinery and other spaces normally containing sources of ignition. [Note: Hydraulic systems used for operating valves located in cargo tanks are specifically excluded from this consideration.] | PR-09-02D Confirm by review of ABS approved cargo oil handling P&ID that no piping enters the machinery and other spaces normally containing sources of ignition. Marine Process | No procurement assurance tasks. | No construction assurance tasks. | No commissioning assurance tasks.
PR-09 | Prevention/ Integrity Measures (PR) | Cargo Oil Storage and Offloading System | To safely store stabilized crude in Cargo Oil Tanks and to enable loading or unloading of stabilized crude without loss of containment. | The following are included in this SCE: - COTs, Conventional Cargo Pumps / Deep-Well Cargo Pumps including level switch for seal leakage tank and condition monitoring devices (where applicable). - Metering Unit, Offloading Header, Offloading ESDV, Offloading Hose including leak detection, OHTP, Tank gauging system, Level switch in COT, Hawser emergency release system, Infra-red CCTV (for Oil Spill Detection), Loading/offloading computer, HPU for cargo pumps (where applicable). - Associated check valves specifically identified from HAZOP, where the final consequence could be MAE (if applicable). Note: - Offloading hose reel is not a critical equipment in this SCE. - COT integrity is covered under PR-01 Hull Structural Integrity | DC-01 (Pressure Relief) DC-04 (Emergency Shutdown System) PR-01 (Hull Structural Integrity) PR-11 (Ballast System) PR-10 (Gas Blanketing) MI-02 (AFP – Firewater, Deluge and Foam Systems) | Pressure relief to be carried out safely ESD system isolates the offloading systems limiting the system inventories Provides the structure to contains the crude oil within the tanks Maintains vessel stability during cargo oil loading and offloading Maintains a non-flammable environment within the cargo tanks Firewater foam spray system provides protection to Cargo Deck. |  | Yes | [21 empty] | Yes |  | - | [5 empty] | - |  |  |  | - |  | - | Functionality | PR-09-03 | Tank gauging system | A closed tank gauging system capable of measuring the full height of the tank is to be fitted. A tank level display is to be provided at CCR. | PR-09-03D Confirm by review of vendor’s tank gauging drawing that a closed tank gauging system capable of measuring the full height of the tank is provided. A tank level display is to be provided at CCR. I&C | No procurement assurance tasks. | No construction assurance tasks. | PR-09-03M Confirm by verifying commissioning records (procedure) that tank level gauge and tank level display in CCR had been installed and functions satisfactorily.
PR-09 | Prevention/ Integrity Measures (PR) | Cargo Oil Storage and Offloading System | To safely store stabilized crude in Cargo Oil Tanks and to enable loading or unloading of stabilized crude without loss of containment. | The following are included in this SCE: - COTs, Conventional Cargo Pumps / Deep-Well Cargo Pumps including level switch for seal leakage tank and condition monitoring devices (where applicable). - Metering Unit, Offloading Header, Offloading ESDV, Offloading Hose including leak detection, OHTP, Tank gauging system, Level switch in COT, Hawser emergency release system, Infra-red CCTV (for Oil Spill Detection), Loading/offloading computer, HPU for cargo pumps (where applicable). - Associated check valves specifically identified from HAZOP, where the final consequence could be MAE (if applicable). Note: - Offloading hose reel is not a critical equipment in this SCE. - COT integrity is covered under PR-01 Hull Structural Integrity | DC-01 (Pressure Relief) DC-04 (Emergency Shutdown System) PR-01 (Hull Structural Integrity) PR-11 (Ballast System) PR-10 (Gas Blanketing) MI-02 (AFP – Firewater, Deluge and Foam Systems) | Pressure relief to be carried out safely ESD system isolates the offloading systems limiting the system inventories Provides the structure to contains the crude oil within the tanks Maintains vessel stability during cargo oil loading and offloading Maintains a non-flammable environment within the cargo tanks Firewater foam spray system provides protection to Cargo Deck. |  | Yes | [21 empty] | Yes |  | - | [5 empty] | - |  |  |  | - |  |  | Functionality | PR-09-04 | Cargo tank level alarm | Each cargo tank is to be fitted with a high level alarm and an overfill alarm, which are to be independent of each other. The overfill alarm is at least to be independent of the tank gauging system. The alarm systems are to be self-monitoring (or fitted with other means of testing) and provided with alarms for failure of tank level sensor circuits and power supply. All alarms are to have visual and audible signals and are to be provided at CCR. | PR-09-04D Confirm by review of ABS approved tank gauging P&ID that the cargo tank is provided with high level and overfill alarm as per the performance standard criteria. Marine Process | No procurement assurance tasks. | No construction assurance tasks. | PR-09-04M Confirm by witness testing and full review of commissioning records (including signed off commissioning procedure) that the cargo tank high level and overfill alarm functions satisfactorily.
PR-09 | Prevention/ Integrity Measures (PR) | Cargo Oil Storage and Offloading System | To safely store stabilized crude in Cargo Oil Tanks and to enable loading or unloading of stabilized crude without loss of containment. | The following are included in this SCE: - COTs, Conventional Cargo Pumps / Deep-Well Cargo Pumps including level switch for seal leakage tank and condition monitoring devices (where applicable). - Metering Unit, Offloading Header, Offloading ESDV, Offloading Hose including leak detection, OHTP, Tank gauging system, Level switch in COT, Hawser emergency release system, Infra-red CCTV (for Oil Spill Detection), Loading/offloading computer, HPU for cargo pumps (where applicable). - Associated check valves specifically identified from HAZOP, where the final consequence could be MAE (if applicable). Note: - Offloading hose reel is not a critical equipment in this SCE. - COT integrity is covered under PR-01 Hull Structural Integrity | DC-01 (Pressure Relief) DC-04 (Emergency Shutdown System) PR-01 (Hull Structural Integrity) PR-11 (Ballast System) PR-10 (Gas Blanketing) MI-02 (AFP – Firewater, Deluge and Foam Systems) | Pressure relief to be carried out safely ESD system isolates the offloading systems limiting the system inventories Provides the structure to contains the crude oil within the tanks Maintains vessel stability during cargo oil loading and offloading Maintains a non-flammable environment within the cargo tanks Firewater foam spray system provides protection to Cargo Deck. |  | Yes | [21 empty] | Yes |  | - | [5 empty] | - |  |  |  | - |  | - | Functionality | PR-09-05 | Cargo tank level alarm | The high level alarm is to be set at no less than that corresponding to 95% of tank capacity, and before the overfill alarm level is reached. The overfill alarm is to be set so that it will activate early enough to allow the crew in charge of the transfer operations to stop the transfer before the tank overflows. | PR-09-05D Confirm by review of ABS approved tank gauging P&ID that the cargo tank is provided with high level and overfill alarm set point as per the performance standard criteria. Marine Process | No procurement assurance tasks. | No construction assurance tasks. | PR-09-05M Confirm by witness testing and full review of commissioning records (including signed off commissioning procedure) that the cargo tank high level and overfill alarm set points are as per design.
PR-09 | Prevention/ Integrity Measures (PR) | Cargo Oil Storage and Offloading System | To safely store stabilized crude in Cargo Oil Tanks and to enable loading or unloading of stabilized crude without loss of containment. | The following are included in this SCE: - COTs, Conventional Cargo Pumps / Deep-Well Cargo Pumps including level switch for seal leakage tank and condition monitoring devices (where applicable). - Metering Unit, Offloading Header, Offloading ESDV, Offloading Hose including leak detection, OHTP, Tank gauging system, Level switch in COT, Hawser emergency release system, Infra-red CCTV (for Oil Spill Detection), Loading/offloading computer, HPU for cargo pumps (where applicable). - Associated check valves specifically identified from HAZOP, where the final consequence could be MAE (if applicable). Note: - Offloading hose reel is not a critical equipment in this SCE. - COT integrity is covered under PR-01 Hull Structural Integrity | DC-01 (Pressure Relief) DC-04 (Emergency Shutdown System) PR-01 (Hull Structural Integrity) PR-11 (Ballast System) PR-10 (Gas Blanketing) MI-02 (AFP – Firewater, Deluge and Foam Systems) | Pressure relief to be carried out safely ESD system isolates the offloading systems limiting the system inventories Provides the structure to contains the crude oil within the tanks Maintains vessel stability during cargo oil loading and offloading Maintains a non-flammable environment within the cargo tanks Firewater foam spray system provides protection to Cargo Deck. | Yes | [37 empty] | Functionality | PR-09-06 | Pumps and piping integrity (hydrocarbon containment/leak minimisation) | Cargo lines outside of the cargo area are to be installed outside accommodation spaces, service spaces, machinery spaces and control stations. For bow and stern offloading, pipe joints outside of the cargo area are to be welded around the accommodation area, except for connections to the manifold of the loading and unloading equipment. | PR-09-06D Confirm by review of ABS approved cargo lines outside of the cargo area meet the requirement of this performance standard criteria. Marine Process | No procurement assurance tasks. | PR-09-06C Confirm by inspection report that pipe joints outside of the cargo area are to be welded around the accommodation area, except for connections to the manifold of the loading and unloading equipment. | No commissioning assurance tasks.
PR-09 | Prevention/ Integrity Measures (PR) | Cargo Oil Storage and Offloading System | To safely store stabilized crude in Cargo Oil Tanks and to enable loading or unloading of stabilized crude without loss of containment. | The following are included in this SCE: - COTs, Conventional Cargo Pumps / Deep-Well Cargo Pumps including level switch for seal leakage tank and condition monitoring devices (where applicable). - Metering Unit, Offloading Header, Offloading ESDV, Offloading Hose including leak detection, OHTP, Tank gauging system, Level switch in COT, Hawser emergency release system, Infra-red CCTV (for Oil Spill Detection), Loading/offloading computer, HPU for cargo pumps (where applicable). - Associated check valves specifically identified from HAZOP, where the final consequence could be MAE (if applicable). Note: - Offloading hose reel is not a critical equipment in this SCE. - COT integrity is covered under PR-01 Hull Structural Integrity | DC-01 (Pressure Relief) DC-04 (Emergency Shutdown System) PR-01 (Hull Structural Integrity) PR-11 (Ballast System) PR-10 (Gas Blanketing) MI-02 (AFP – Firewater, Deluge and Foam Systems) | Pressure relief to be carried out safely ESD system isolates the offloading systems limiting the system inventories Provides the structure to contains the crude oil within the tanks Maintains vessel stability during cargo oil loading and offloading Maintains a non-flammable environment within the cargo tanks Firewater foam spray system provides protection to Cargo Deck. | Yes | [17 empty] | Yes | [5 empty] | 6.5.5 Emergency Release A special release device may be used for the emergency disconnection of cargo hoses or arms. If possible the hoses or arms should be drained, purged or isolated as appropriate before emergency disconnection, so that spillage is minimised. Periodic checks should be made to ensure that all safety features are operational. | IMO MSC / Circ. 474 MARPOL OCIMF ISGOTT | [5 empty] | - |  |  | 6.5.5 Emergency Release A special release device may be used for the emergency disconnection of cargo hoses or arms. If possible the hoses or arms should be drained, purged or isolated as appropriate before emergency disconnection, so that spillage is minimised. Periodic checks should be made to ensure that all safety features are operational. | IMO MSC / Circ. 474 MARPOL OCIMF ISGOTT |  | - | Functionality | PR-09-07 | Fail safe / quick disconnection | The offloading hose shall be fitted with a quick disconnection system (breakaway coupling or OHTP). | Covered in other EPCI assurance task | PR-09-07P Confirm by review of manufacturer’s data, type approvals (where available) and manufacturing records that the offloading hose is fitted with an appropriate quick disconnection system. Outfitting | No construction assurance tasks. | No commissioning assurance tasks.
PR-09 | Prevention/ Integrity Measures (PR) | Cargo Oil Storage and Offloading System | To safely store stabilized crude in Cargo Oil Tanks and to enable loading or unloading of stabilized crude without loss of containment. | The following are included in this SCE: - COTs, Conventional Cargo Pumps / Deep-Well Cargo Pumps including level switch for seal leakage tank and condition monitoring devices (where applicable). - Metering Unit, Offloading Header, Offloading ESDV, Offloading Hose including leak detection, OHTP, Tank gauging system, Level switch in COT, Hawser emergency release system, Infra-red CCTV (for Oil Spill Detection), Loading/offloading computer, HPU for cargo pumps (where applicable). - Associated check valves specifically identified from HAZOP, where the final consequence could be MAE (if applicable). Note: - Offloading hose reel is not a critical equipment in this SCE. - COT integrity is covered under PR-01 Hull Structural Integrity | DC-01 (Pressure Relief) DC-04 (Emergency Shutdown System) PR-01 (Hull Structural Integrity) PR-11 (Ballast System) PR-10 (Gas Blanketing) MI-02 (AFP – Firewater, Deluge and Foam Systems) | Pressure relief to be carried out safely ESD system isolates the offloading systems limiting the system inventories Provides the structure to contains the crude oil within the tanks Maintains vessel stability during cargo oil loading and offloading Maintains a non-flammable environment within the cargo tanks Firewater foam spray system provides protection to Cargo Deck. | Yes | [30 empty] | - | [6 empty] | Functionality | PR-09-08 | Offloading station | The following functions shall be possible from the CCR and local during offloading activity: - shutdown of offloading operations - emergency release of hawser connections | PR-09-08D Confirm by review of cause & effect that it shall be possible to shutdown offloading operations from the CCR and local. I&C | PR-09-08P Confirm by review of vendor datasheet that it shall be possible for emergency release of hawser connections from the CCR and local. Outfitting | No construction assurance tasks. | PR-09-08M-1 Confirm by verifying the commissioning procedure that the shut down of offloading operation from CCR and local control. PR-09-08M-2 Confirm by verifying the commissioning procedure that the hawser connection emergency release test from CCR and local control.
PR-09 | Prevention/ Integrity Measures (PR) | Cargo Oil Storage and Offloading System | To safely store stabilized crude in Cargo Oil Tanks and to enable loading or unloading of stabilized crude without loss of containment. | The following are included in this SCE: - COTs, Conventional Cargo Pumps / Deep-Well Cargo Pumps including level switch for seal leakage tank and condition monitoring devices (where applicable). - Metering Unit, Offloading Header, Offloading ESDV, Offloading Hose including leak detection, OHTP, Tank gauging system, Level switch in COT, Hawser emergency release system, Infra-red CCTV (for Oil Spill Detection), Loading/offloading computer, HPU for cargo pumps (where applicable). - Associated check valves specifically identified from HAZOP, where the final consequence could be MAE (if applicable). Note: - Offloading hose reel is not a critical equipment in this SCE. - COT integrity is covered under PR-01 Hull Structural Integrity | DC-01 (Pressure Relief) DC-04 (Emergency Shutdown System) PR-01 (Hull Structural Integrity) PR-11 (Ballast System) PR-10 (Gas Blanketing) MI-02 (AFP – Firewater, Deluge and Foam Systems) | Pressure relief to be carried out safely ESD system isolates the offloading systems limiting the system inventories Provides the structure to contains the crude oil within the tanks Maintains vessel stability during cargo oil loading and offloading Maintains a non-flammable environment within the cargo tanks Firewater foam spray system provides protection to Cargo Deck. | Yes | [37 empty] | Functionality | PR-09-09 | Offloading station | Offloading hose reels shall be fitted with a reel locking mechanism. | Covered in other EPCI assurance task | PR-09-09P Confirm by review of vendor datasheet that the offloading hose reels is fitted with a reel locking mechanism. Outfitting | No construction assurance tasks. | Covered in other EPCI assurance task PR-09-09M Confirm by witness testing and full review of commissioning records (including signed off commissioning procedure) that the offloading hose reels locking mechanism is functioning satisfactorily.
PR-09 | Prevention/ Integrity Measures (PR) | Cargo Oil Storage and Offloading System | To safely store stabilized crude in Cargo Oil Tanks and to enable loading or unloading of stabilized crude without loss of containment. | The following are included in this SCE: - COTs, Conventional Cargo Pumps / Deep-Well Cargo Pumps including level switch for seal leakage tank and condition monitoring devices (where applicable). - Metering Unit, Offloading Header, Offloading ESDV, Offloading Hose including leak detection, OHTP, Tank gauging system, Level switch in COT, Hawser emergency release system, Infra-red CCTV (for Oil Spill Detection), Loading/offloading computer, HPU for cargo pumps (where applicable). - Associated check valves specifically identified from HAZOP, where the final consequence could be MAE (if applicable). Note: - Offloading hose reel is not a critical equipment in this SCE. - COT integrity is covered under PR-01 Hull Structural Integrity | DC-01 (Pressure Relief) DC-04 (Emergency Shutdown System) PR-01 (Hull Structural Integrity) PR-11 (Ballast System) PR-10 (Gas Blanketing) MI-02 (AFP – Firewater, Deluge and Foam Systems) | Pressure relief to be carried out safely ESD system isolates the offloading systems limiting the system inventories Provides the structure to contains the crude oil within the tanks Maintains vessel stability during cargo oil loading and offloading Maintains a non-flammable environment within the cargo tanks Firewater foam spray system provides protection to Cargo Deck. | [38 empty] | Functionality | PR-09-13 | Oil spill detection during offloading | A specific Infra-red Closed Circuit TV system shall be provided to monitor possible oil spills to the sea.  Performance Standard applicability for project to be checked and accordingly update it as per project specifications. | Covered in other EPCI assurance task | PR-09-13P Confirm by review of system block diagrams or vendor datasheet that a specific Infra-red Closed Circuit TV system is provided to monitor possible oil spills to the sea. I&C | No construction assurance tasks. | PR-09-13M Confirm by witness testing and full review of commissioning records (including signed off commissioning procedure) that the Infra-red Closed Circuit TV system is functioning satisfactorily.
PR-09 | Prevention/ Integrity Measures (PR) | Cargo Oil Storage and Offloading System | To safely store stabilized crude in Cargo Oil Tanks and to enable loading or unloading of stabilized crude without loss of containment. | The following are included in this SCE: - COTs, Conventional Cargo Pumps / Deep-Well Cargo Pumps including level switch for seal leakage tank and condition monitoring devices (where applicable). - Metering Unit, Offloading Header, Offloading ESDV, Offloading Hose including leak detection, OHTP, Tank gauging system, Level switch in COT, Hawser emergency release system, Infra-red CCTV (for Oil Spill Detection), Loading/offloading computer, HPU for cargo pumps (where applicable). - Associated check valves specifically identified from HAZOP, where the final consequence could be MAE (if applicable). Note: - Offloading hose reel is not a critical equipment in this SCE. - COT integrity is covered under PR-01 Hull Structural Integrity | DC-01 (Pressure Relief) DC-04 (Emergency Shutdown System) PR-01 (Hull Structural Integrity) PR-11 (Ballast System) PR-10 (Gas Blanketing) MI-02 (AFP – Firewater, Deluge and Foam Systems) | Pressure relief to be carried out safely ESD system isolates the offloading systems limiting the system inventories Provides the structure to contains the crude oil within the tanks Maintains vessel stability during cargo oil loading and offloading Maintains a non-flammable environment within the cargo tanks Firewater foam spray system provides protection to Cargo Deck. | [38 empty] | Functionality | PR-09-14 | Cargo pumps hydraulic control system | Cargo pumps hydraulic control system shall consists of redundant HPU and back up reservoirs. | PR-09-14D Review P&IDs and vendor drawings to confirm that cargo pumps hydraulic system is provided as per the performance criteria. Marine Process | No procurement assurance tasks. | No construction assurance tasks. | No commissioning assurance tasks.
PR-09 | Prevention/ Integrity Measures (PR) | Cargo Oil Storage and Offloading System | To safely store stabilized crude in Cargo Oil Tanks and to enable loading or unloading of stabilized crude without loss of containment. | The following are included in this SCE: - COTs, Conventional Cargo Pumps / Deep-Well Cargo Pumps including level switch for seal leakage tank and condition monitoring devices (where applicable). - Metering Unit, Offloading Header, Offloading ESDV, Offloading Hose including leak detection, OHTP, Tank gauging system, Level switch in COT, Hawser emergency release system, Infra-red CCTV (for Oil Spill Detection), Loading/offloading computer, HPU for cargo pumps (where applicable). - Associated check valves specifically identified from HAZOP, where the final consequence could be MAE (if applicable). Note: - Offloading hose reel is not a critical equipment in this SCE. - COT integrity is covered under PR-01 Hull Structural Integrity | DC-01 (Pressure Relief) DC-04 (Emergency Shutdown System) PR-01 (Hull Structural Integrity) PR-11 (Ballast System) PR-10 (Gas Blanketing) MI-02 (AFP – Firewater, Deluge and Foam Systems) | Pressure relief to be carried out safely ESD system isolates the offloading systems limiting the system inventories Provides the structure to contains the crude oil within the tanks Maintains vessel stability during cargo oil loading and offloading Maintains a non-flammable environment within the cargo tanks Firewater foam spray system provides protection to Cargo Deck. | [38 empty] | Functionality | PR-09-16 | Hydrocarbons containment envelope | Cargo pumps and shall be capable of maintaining containment integrity for all design (functional and environmental) loads. | Covered in other EPCI assurance task | PR-09-16P Confirm by review of vendor datasheets and Class certificates that cargo pumps are capable of maintaining containment integrity for all design (functional and environmental) loads. Mechanical | Covered under MC ITR Completion. | No commissioning assurance tasks.
PR-09 | Prevention/ Integrity Measures (PR) | Cargo Oil Storage and Offloading System | To safely store stabilized crude in Cargo Oil Tanks and to enable loading or unloading of stabilized crude without loss of containment. | The following are included in this SCE: - COTs, Conventional Cargo Pumps / Deep-Well Cargo Pumps including level switch for seal leakage tank and condition monitoring devices (where applicable). - Metering Unit, Offloading Header, Offloading ESDV, Offloading Hose including leak detection, OHTP, Tank gauging system, Level switch in COT, Hawser emergency release system, Infra-red CCTV (for Oil Spill Detection), Loading/offloading computer, HPU for cargo pumps (where applicable). - Associated check valves specifically identified from HAZOP, where the final consequence could be MAE (if applicable). Note: - Offloading hose reel is not a critical equipment in this SCE. - COT integrity is covered under PR-01 Hull Structural Integrity | DC-01 (Pressure Relief) DC-04 (Emergency Shutdown System) PR-01 (Hull Structural Integrity) PR-11 (Ballast System) PR-10 (Gas Blanketing) MI-02 (AFP – Firewater, Deluge and Foam Systems) | Pressure relief to be carried out safely ESD system isolates the offloading systems limiting the system inventories Provides the structure to contains the crude oil within the tanks Maintains vessel stability during cargo oil loading and offloading Maintains a non-flammable environment within the cargo tanks Firewater foam spray system provides protection to Cargo Deck. | [38 empty] | Functionality | PR-09-17 | Hydrocarbons containment envelope | Cargo piping, valves, fittings and flanges shall be capable of maintaining containment integrity for all design (functional and environmental) loads. | No design assurance tasks. | PR-09-17P Confirm by review of stress analysis reports that cargo piping, valves, fittings and flanges are capable of maintaining containment integrity for all design (functional and environmental) loads. Piping/Marine | Covered under MC ITR Completion. | No commissioning assurance tasks.
PR-09 | Prevention/ Integrity Measures (PR) | Cargo Oil Storage and Offloading System | To safely store stabilized crude in Cargo Oil Tanks and to enable loading or unloading of stabilized crude without loss of containment. | The following are included in this SCE: - COTs, Conventional Cargo Pumps / Deep-Well Cargo Pumps including level switch for seal leakage tank and condition monitoring devices (where applicable). - Metering Unit, Offloading Header, Offloading ESDV, Offloading Hose including leak detection, OHTP, Tank gauging system, Level switch in COT, Hawser emergency release system, Infra-red CCTV (for Oil Spill Detection), Loading/offloading computer, HPU for cargo pumps (where applicable). - Associated check valves specifically identified from HAZOP, where the final consequence could be MAE (if applicable). Note: - Offloading hose reel is not a critical equipment in this SCE. - COT integrity is covered under PR-01 Hull Structural Integrity | DC-01 (Pressure Relief) DC-04 (Emergency Shutdown System) PR-01 (Hull Structural Integrity) PR-11 (Ballast System) PR-10 (Gas Blanketing) MI-02 (AFP – Firewater, Deluge and Foam Systems) | Pressure relief to be carried out safely ESD system isolates the offloading systems limiting the system inventories Provides the structure to contains the crude oil within the tanks Maintains vessel stability during cargo oil loading and offloading Maintains a non-flammable environment within the cargo tanks Firewater foam spray system provides protection to Cargo Deck. | [38 empty] | Functionality | PR-09-18 | Material selection | Selection of equipment, piping and accessories shall be compatible with the hydrocarbon fluids and chemicals in the system. | No design assurance tasks. | PR-09-18P Confirm by review of Corrosion Mitigation and Material Selection Philosophy, P&ID and data sheets for all major equipment items (e.g. pressure vessels, pumps, other tagged items, etc.) on hydrocarbon containment service in marine systems that correct materials selection and corrosion allowance. | Covered under MC ITR Completion. | No commissioning assurance tasks.
PR-09 | Prevention/ Integrity Measures (PR) | Cargo Oil Storage and Offloading System | To safely store stabilized crude in Cargo Oil Tanks and to enable loading or unloading of stabilized crude without loss of containment. | The following are included in this SCE: - COTs, Conventional Cargo Pumps / Deep-Well Cargo Pumps including level switch for seal leakage tank and condition monitoring devices (where applicable). - Metering Unit, Offloading Header, Offloading ESDV, Offloading Hose including leak detection, OHTP, Tank gauging system, Level switch in COT, Hawser emergency release system, Infra-red CCTV (for Oil Spill Detection), Loading/offloading computer, HPU for cargo pumps (where applicable). - Associated check valves specifically identified from HAZOP, where the final consequence could be MAE (if applicable). Note: - Offloading hose reel is not a critical equipment in this SCE. - COT integrity is covered under PR-01 Hull Structural Integrity | DC-01 (Pressure Relief) DC-04 (Emergency Shutdown System) PR-01 (Hull Structural Integrity) PR-11 (Ballast System) PR-10 (Gas Blanketing) MI-02 (AFP – Firewater, Deluge and Foam Systems) | Pressure relief to be carried out safely ESD system isolates the offloading systems limiting the system inventories Provides the structure to contains the crude oil within the tanks Maintains vessel stability during cargo oil loading and offloading Maintains a non-flammable environment within the cargo tanks Firewater foam spray system provides protection to Cargo Deck. | Yes | Yes | [36 empty] | Functionality | PR-09-19 | Loading Computer to maintain vessel stability | Loading computer shall be provided in accordance with Classification requirements. | No design assurance tasks. | Covered in other EPCI assurance task (PR-11-08) | No construction assurance tasks. | No commissioning assurance tasks.
PR-09 | Prevention/ Integrity Measures (PR) | Cargo Oil Storage and Offloading System | To safely store stabilized crude in Cargo Oil Tanks and to enable loading or unloading of stabilized crude without loss of containment. | The following are included in this SCE: - COTs, Conventional Cargo Pumps / Deep-Well Cargo Pumps including level switch for seal leakage tank and condition monitoring devices (where applicable). - Metering Unit, Offloading Header, Offloading ESDV, Offloading Hose including leak detection, OHTP, Tank gauging system, Level switch in COT, Hawser emergency release system, Infra-red CCTV (for Oil Spill Detection), Loading/offloading computer, HPU for cargo pumps (where applicable). - Associated check valves specifically identified from HAZOP, where the final consequence could be MAE (if applicable). Note: - Offloading hose reel is not a critical equipment in this SCE. - COT integrity is covered under PR-01 Hull Structural Integrity | DC-01 (Pressure Relief) DC-04 (Emergency Shutdown System) PR-01 (Hull Structural Integrity) PR-11 (Ballast System) PR-10 (Gas Blanketing) MI-02 (AFP – Firewater, Deluge and Foam Systems) | Pressure relief to be carried out safely ESD system isolates the offloading systems limiting the system inventories Provides the structure to contains the crude oil within the tanks Maintains vessel stability during cargo oil loading and offloading Maintains a non-flammable environment within the cargo tanks Firewater foam spray system provides protection to Cargo Deck. | [38 empty] | Functionality | PR-09-20 | Critical rotating equipment shall be protected against abnormal operation and monitored | Critical rotating equipment shall be protected against abnormal operation such as overspeed and vibration. This equipment shall be monitored for vibration and provided with shutdown on high vibration signals | PR-09-20D Confirm via review of Cause and Effect Diagram that critical rotating equipment are protected against abnormal operation such as overspeed and vibration and are monitored for vibration. Topsides Process or Mechanical? | No procurement assurance tasks. | No construction assurance tasks. | PR-09-20M Confirm by witness testing and full review of commissioning records (including signed off commissioning procedure) that the critical rotating equipment protection function such as overspeed and vibration trip functions satisfactorily.
PR-09 | Prevention/ Integrity Measures (PR) | Cargo Oil Storage and Offloading System | To safely store stabilized crude in Cargo Oil Tanks and to enable loading or unloading of stabilized crude without loss of containment. | The following are included in this SCE: - COTs, Conventional Cargo Pumps / Deep-Well Cargo Pumps including level switch for seal leakage tank and condition monitoring devices (where applicable). - Metering Unit, Offloading Header, Offloading ESDV, Offloading Hose including leak detection, OHTP, Tank gauging system, Level switch in COT, Hawser emergency release system, Infra-red CCTV (for Oil Spill Detection), Loading/offloading computer, HPU for cargo pumps (where applicable). - Associated check valves specifically identified from HAZOP, where the final consequence could be MAE (if applicable). Note: - Offloading hose reel is not a critical equipment in this SCE. - COT integrity is covered under PR-01 Hull Structural Integrity | DC-01 (Pressure Relief) DC-04 (Emergency Shutdown System) PR-01 (Hull Structural Integrity) PR-11 (Ballast System) PR-10 (Gas Blanketing) MI-02 (AFP – Firewater, Deluge and Foam Systems) | Pressure relief to be carried out safely ESD system isolates the offloading systems limiting the system inventories Provides the structure to contains the crude oil within the tanks Maintains vessel stability during cargo oil loading and offloading Maintains a non-flammable environment within the cargo tanks Firewater foam spray system provides protection to Cargo Deck. | [38 empty] | Reliability/ Availability | PR-09-10 | Indication and control | Manual (local) control of cargo tank valves shall be possible in the event of a failure of either the control system or HPU. Facilities shall be provided at each deck box for manual operation of the valves (in case of a failure of the control system or other reason) and the connection of portable hydraulic pumps in the case of a failure of the main hydraulic system. | Covered in other EPCI assurance task | PR-09-10P Review P&IDs and vendor drawings to confirm that manual (local) control of cargo tank valves is provided. Facilities included in each deck box for manual operation of the valves (in case of a failure of the control system or other reason) and the connection of portable hydraulic pumps in the case of a failure of the main hydraulic system. Marine/Piping | Covered under MC ITR Completion | PR-09-10M-1 Confirm by testing the portable hydraulic pumps and ensure functions satisfactorily. PR-09-10M-2 Confirm by testing the functionality of cargo tank valves by portable hydraulic pump from deck box and ensure functions satisfactorily.
PR-09 | Prevention/ Integrity Measures (PR) | Cargo Oil Storage and Offloading System | To safely store stabilized crude in Cargo Oil Tanks and to enable loading or unloading of stabilized crude without loss of containment. | The following are included in this SCE: - COTs, Conventional Cargo Pumps / Deep-Well Cargo Pumps including level switch for seal leakage tank and condition monitoring devices (where applicable). - Metering Unit, Offloading Header, Offloading ESDV, Offloading Hose including leak detection, OHTP, Tank gauging system, Level switch in COT, Hawser emergency release system, Infra-red CCTV (for Oil Spill Detection), Loading/offloading computer, HPU for cargo pumps (where applicable). - Associated check valves specifically identified from HAZOP, where the final consequence could be MAE (if applicable). Note: - Offloading hose reel is not a critical equipment in this SCE. - COT integrity is covered under PR-01 Hull Structural Integrity | DC-01 (Pressure Relief) DC-04 (Emergency Shutdown System) PR-01 (Hull Structural Integrity) PR-11 (Ballast System) PR-10 (Gas Blanketing) MI-02 (AFP – Firewater, Deluge and Foam Systems) | Pressure relief to be carried out safely ESD system isolates the offloading systems limiting the system inventories Provides the structure to contains the crude oil within the tanks Maintains vessel stability during cargo oil loading and offloading Maintains a non-flammable environment within the cargo tanks Firewater foam spray system provides protection to Cargo Deck. |  | Yes | [36 empty] | Reliability/ Availability | PR-09-11 | Cargo pumps availability | Should a cargo pump be inoperable, there is to be an alternative means of pumping from the cargo tanks. This requirement may be met by the provision of at least two cargo pumps. | PR-09-11D Confirm by review of ABS approved cargo handling P&ID that should a cargo pump be inoperable, there is to be an alternative means of pumping from the cargo tanks. Marine Process | No procurement assurance tasks. | No construction assurance tasks. | No commissioning assurance tasks.
PR-09 | Prevention/ Integrity Measures (PR) | Cargo Oil Storage and Offloading System | To safely store stabilized crude in Cargo Oil Tanks and to enable loading or unloading of stabilized crude without loss of containment. | The following are included in this SCE: - COTs, Conventional Cargo Pumps / Deep-Well Cargo Pumps including level switch for seal leakage tank and condition monitoring devices (where applicable). - Metering Unit, Offloading Header, Offloading ESDV, Offloading Hose including leak detection, OHTP, Tank gauging system, Level switch in COT, Hawser emergency release system, Infra-red CCTV (for Oil Spill Detection), Loading/offloading computer, HPU for cargo pumps (where applicable). - Associated check valves specifically identified from HAZOP, where the final consequence could be MAE (if applicable). Note: - Offloading hose reel is not a critical equipment in this SCE. - COT integrity is covered under PR-01 Hull Structural Integrity | DC-01 (Pressure Relief) DC-04 (Emergency Shutdown System) PR-01 (Hull Structural Integrity) PR-11 (Ballast System) PR-10 (Gas Blanketing) MI-02 (AFP – Firewater, Deluge and Foam Systems) | Pressure relief to be carried out safely ESD system isolates the offloading systems limiting the system inventories Provides the structure to contains the crude oil within the tanks Maintains vessel stability during cargo oil loading and offloading Maintains a non-flammable environment within the cargo tanks Firewater foam spray system provides protection to Cargo Deck. | Yes | [22 empty] | Yes | [7 empty] | - | [5 empty] | - | Reliability/ Availability | PR-09-12 | Offloading hose integrity | The offloading hose shall incorporate a double carcass and manufactured/tested in accordance with OCIMF guidelines. | Covered in other EPCI assurance task | PR-09-12P Confirm by review of vendor datasheet and type approval certificates that offloading hose shall incorporate a double carcass and manufactured/tested in accordance with OCIMF guidelines. Outfitting | No construction assurance tasks. | No commissioning assurance tasks.
PR-09 | Prevention/ Integrity Measures (PR) | Cargo Oil Storage and Offloading System | To safely store stabilized crude in Cargo Oil Tanks and to enable loading or unloading of stabilized crude without loss of containment. | The following are included in this SCE: - COTs, Conventional Cargo Pumps / Deep-Well Cargo Pumps including level switch for seal leakage tank and condition monitoring devices (where applicable). - Metering Unit, Offloading Header, Offloading ESDV, Offloading Hose including leak detection, OHTP, Tank gauging system, Level switch in COT, Hawser emergency release system, Infra-red CCTV (for Oil Spill Detection), Loading/offloading computer, HPU for cargo pumps (where applicable). - Associated check valves specifically identified from HAZOP, where the final consequence could be MAE (if applicable). Note: - Offloading hose reel is not a critical equipment in this SCE. - COT integrity is covered under PR-01 Hull Structural Integrity | DC-01 (Pressure Relief) DC-04 (Emergency Shutdown System) PR-01 (Hull Structural Integrity) PR-11 (Ballast System) PR-10 (Gas Blanketing) MI-02 (AFP – Firewater, Deluge and Foam Systems) | Pressure relief to be carried out safely ESD system isolates the offloading systems limiting the system inventories Provides the structure to contains the crude oil within the tanks Maintains vessel stability during cargo oil loading and offloading Maintains a non-flammable environment within the cargo tanks Firewater foam spray system provides protection to Cargo Deck. | [22 empty] | Yes | [15 empty] | Survivability | PR-09-15 | Survivability against fire and explosion MAE | The bulkhead of Cargo pumps hydraulic control room (HPU room) shall withstand project defined fire and explosion loads | PR-09-15D Confirm via structural calculations or analysis that the bulkheads of the HPU room is capable to withstand project defined fire and explosion loads. Structural Marine | No procurement assurance tasks. | No construction assurance tasks. | No commissioning assurance tasks.
PR-10 | Prevention/ Integrity Measures (PR) | Gas Blanketing | - To ensure the oxygen level within the cargo oil, produced water, offspec water, offspec oil, and slops tanks within the hull space is kept below a level that cannot sustain combustion. - To provide a means for overpressure/vacuum relief of the tanks. - To provide a safe disposal route for the venting of inert gas. - To avoid hydrocarbon migration into the machinery space from cargo tanks. | The following are included in this SCE: - Inert Gas System associated controls, O2 Analyzer, Deck Seal, P/V valves, P/V breakers including level transmitter, Line downstream of P/V valves to vent tower including vent and purge headers. Note: IG fans are excluded because they are considered production/offloading critical, not safety critical. If IG capacity is insufficient due to IG fan failure, offloading rate can be reduced or in the worst case offloading can be stopped altogether. Refer to PR-04 Topsides Structural Integrity for the vent tower structure. | DC-02 (Vent & Flare System) DC-07 (Ignition Control) PR-09 (Cargo Oil Storage & Offloading) | Required to vent blanket gas during emergency Blanket gas to suppress flammable atmosphere in the cargo tanks Maintains a non-combustible atmosphere within the cargo tanks | [16 empty] | Yes | [7 empty] | 2.2.1.3 The system shall be capable of delivering inert gas with an oxygen content of not more than 5% by volume in the inert gas supply main to the cargo tanks at any required rate of flow. | FSS Code | [5 empty] | - |  |  | 2.2.1.3 The system shall be capable of delivering inert gas with an oxygen content of not more than 5% by volume in the inert gas supply main to the cargo tanks at any required rate of flow. | FSS Code |  | - | Functionality | PR-10-01 | Maintain non-combustible atmosphere | Either inert gas or produced gas is to be used to maintain crude oil storage tanks with a positive pressure in relation to the surrounding atmosphere, and with an oxygen content not exceeding 5% by volume in the inert gas supply main to the storage tanks. It shall be possible to monitor the O2 content from the CCR. | Covered in other EPCI assurance task | PR-10-01P Confirm by review of vendor C&E matrix that the performance standard criteria is met. Mechanical | No construction assurance tasks. | PR-10-01M Confirm by witness testing and review of commissioning records that: · oxygen analysers can be remotely monitored in the CCR; and · trip at 5% oxygen
PR-10 | Prevention/ Integrity Measures (PR) | Gas Blanketing | - To ensure the oxygen level within the cargo oil, produced water, offspec water, offspec oil, and slops tanks within the hull space is kept below a level that cannot sustain combustion. - To provide a means for overpressure/vacuum relief of the tanks. - To provide a safe disposal route for the venting of inert gas. - To avoid hydrocarbon migration into the machinery space from cargo tanks. | The following are included in this SCE: - Inert Gas System associated controls, O2 Analyzer, Deck Seal, P/V valves, P/V breakers including level transmitter, Line downstream of P/V valves to vent tower including vent and purge headers. Note: IG fans are excluded because they are considered production/offloading critical, not safety critical. If IG capacity is insufficient due to IG fan failure, offloading rate can be reduced or in the worst case offloading can be stopped altogether. Refer to PR-04 Topsides Structural Integrity for the vent tower structure. | DC-02 (Vent & Flare System) DC-07 (Ignition Control) PR-09 (Cargo Oil Storage & Offloading) | Required to vent blanket gas during emergency Blanket gas to suppress flammable atmosphere in the cargo tanks Maintains a non-combustible atmosphere within the cargo tanks |  | Yes | [21 empty] | Yes | [7 empty] | - | [5 empty] | - | Functionality | PR-10-02 | Maintain non-combustible atmosphere | At least two non-return devices, one of which is to be a water seal, are to be fitted in the inert gas supply main, in order to prevent the return of hydrocarbon vapor to the machinery space uptakes or to any gas safe space under all normal conditions of trim, list and motion of the vessel. | PR-10-02D Confirm via P&ID that at least two non-return devices shall be provided in order to prevent the return of vapor and liquid to the Inert Gas System, one of which is to be a water seal as per ABS requirements. Marine Process | PR-10-02P Confirm via vendor drawing/specifications that at least two non-return devices are provided and the performance standard criteria is met. Mechanical | No construction assurance tasks. | No commissioning assurance tasks.
PR-10 | Prevention/ Integrity Measures (PR) | Gas Blanketing | - To ensure the oxygen level within the cargo oil, produced water, offspec water, offspec oil, and slops tanks within the hull space is kept below a level that cannot sustain combustion. - To provide a means for overpressure/vacuum relief of the tanks. - To provide a safe disposal route for the venting of inert gas. - To avoid hydrocarbon migration into the machinery space from cargo tanks. | The following are included in this SCE: - Inert Gas System associated controls, O2 Analyzer, Deck Seal, P/V valves, P/V breakers including level transmitter, Line downstream of P/V valves to vent tower including vent and purge headers. Note: IG fans are excluded because they are considered production/offloading critical, not safety critical. If IG capacity is insufficient due to IG fan failure, offloading rate can be reduced or in the worst case offloading can be stopped altogether. Refer to PR-04 Topsides Structural Integrity for the vent tower structure. | DC-02 (Vent & Flare System) DC-07 (Ignition Control) PR-09 (Cargo Oil Storage & Offloading) | Required to vent blanket gas during emergency Blanket gas to suppress flammable atmosphere in the cargo tanks Maintains a non-combustible atmosphere within the cargo tanks | Yes | Yes | [21 empty] | Yes | [7 empty] | - | [5 empty] | - | Functionality | PR-10-03 | Prevent over and under pressure | One or more pressure/vacuum-breaking devices are to be provided on the inert gas supply main to prevent the cargo tanks from being subject to: i) A positive pressure in excess of the test pressure of the cargo tank if the cargo were to be loaded at the maximum specified rate and all other outlets were left shut; or ii) A negative pressure in excess of 700 mm (27.5 in.) water gauge if cargo were to be discharged at the maximum rated capacity of the cargo pumps and the inert gas blowers were to fail. Such devices are to be installed on the inert gas main unless they are installed in the venting system required by 5C-1-7/11.1 or on individual cargo tanks. | PR-10-03D Confirm via review of P&ID to ensure that pressure/vacuum-breaking devices are provided to meet the performance standard criteria. Marine Process | PR-10-03P Confirm via vendor datasheet and performance curve that the design of the pressure/vacuum-breaking devices meet the performance standard criteria. Piping/Marine | No construction assurance tasks. | No commissioning assurance tasks.
PR-10 | Prevention/ Integrity Measures (PR) | Gas Blanketing | - To ensure the oxygen level within the cargo oil, produced water, offspec water, offspec oil, and slops tanks within the hull space is kept below a level that cannot sustain combustion. - To provide a means for overpressure/vacuum relief of the tanks. - To provide a safe disposal route for the venting of inert gas. - To avoid hydrocarbon migration into the machinery space from cargo tanks. | The following are included in this SCE: - Inert Gas System associated controls, O2 Analyzer, Deck Seal, P/V valves, P/V breakers including level transmitter, Line downstream of P/V valves to vent tower including vent and purge headers. Note: IG fans are excluded because they are considered production/offloading critical, not safety critical. If IG capacity is insufficient due to IG fan failure, offloading rate can be reduced or in the worst case offloading can be stopped altogether. Refer to PR-04 Topsides Structural Integrity for the vent tower structure. | DC-02 (Vent & Flare System) DC-07 (Ignition Control) PR-09 (Cargo Oil Storage & Offloading) | Required to vent blanket gas during emergency Blanket gas to suppress flammable atmosphere in the cargo tanks Maintains a non-combustible atmosphere within the cargo tanks |  | Yes | [23 empty] | - | [9 empty] | - |  |  | Functionality | PR-10-04 | Blanket gas to achieve adequate dispersion | Cargo Tank Gas Blanketing vents shall be located at a height and location to ensure that flammable gas concentration does not exceed 20% LEL at locations where normal maintenance or operating activity could take place, based on the reasonable worst-case conditions. | PR-10-04D Review Vent/Gas Dispersion Studies to confirm that Cargo Tank Gas Blanketing vents are terminated at appropriate locations, so that flammable gas concentration will not exceed 20% LEL at locations where normal maintenance or operating activity could take place, based on the reasonable worst-case conditions. Process Safety | No procurement assurance tasks. | No construction assurance tasks. | No commissioning assurance tasks.
PR-10 | Prevention/ Integrity Measures (PR) | Gas Blanketing | - To ensure the oxygen level within the cargo oil, produced water, offspec water, offspec oil, and slops tanks within the hull space is kept below a level that cannot sustain combustion. - To provide a means for overpressure/vacuum relief of the tanks. - To provide a safe disposal route for the venting of inert gas. - To avoid hydrocarbon migration into the machinery space from cargo tanks. | The following are included in this SCE: - Inert Gas System associated controls, O2 Analyzer, Deck Seal, P/V valves, P/V breakers including level transmitter, Line downstream of P/V valves to vent tower including vent and purge headers. Note: IG fans are excluded because they are considered production/offloading critical, not safety critical. If IG capacity is insufficient due to IG fan failure, offloading rate can be reduced or in the worst case offloading can be stopped altogether. Refer to PR-04 Topsides Structural Integrity for the vent tower structure. | DC-02 (Vent & Flare System) DC-07 (Ignition Control) PR-09 (Cargo Oil Storage & Offloading) | Required to vent blanket gas during emergency Blanket gas to suppress flammable atmosphere in the cargo tanks Maintains a non-combustible atmosphere within the cargo tanks | Yes | [37 empty] | Functionality | PR-10-05 | Pressure alarm | Each cargo tank shall be provided with a high and low pressure alarm to alert operator to take necessary actions prior to actuation of pressure-vacuum relieving devices | PR-10-05D Confirm via review of P&ID that each cargo tank shall be provided with a high and low pressure alarm Marine Process | No procurement assurance tasks. | No construction assurance tasks. | PR-10-05M Confirm by witness testing and review of commissioning records that each cargo tank is provided with a high and low pressure alarm and functions satisfactorily.
PR-10 | Prevention/ Integrity Measures (PR) | Gas Blanketing | - To ensure the oxygen level within the cargo oil, produced water, offspec water, offspec oil, and slops tanks within the hull space is kept below a level that cannot sustain combustion. - To provide a means for overpressure/vacuum relief of the tanks. - To provide a safe disposal route for the venting of inert gas. - To avoid hydrocarbon migration into the machinery space from cargo tanks. | The following are included in this SCE: - Inert Gas System associated controls, O2 Analyzer, Deck Seal, P/V valves, P/V breakers including level transmitter, Line downstream of P/V valves to vent tower including vent and purge headers. Note: IG fans are excluded because they are considered production/offloading critical, not safety critical. If IG capacity is insufficient due to IG fan failure, offloading rate can be reduced or in the worst case offloading can be stopped altogether. Refer to PR-04 Topsides Structural Integrity for the vent tower structure. | DC-02 (Vent & Flare System) DC-07 (Ignition Control) PR-09 (Cargo Oil Storage & Offloading) | Required to vent blanket gas during emergency Blanket gas to suppress flammable atmosphere in the cargo tanks Maintains a non-combustible atmosphere within the cargo tanks | Yes | [37 empty] | Functionality | PR-10-06 | Liquid level alarm in P/V breaker | Alarm shall be provided to alert on insufficient liquid level in the P/V Breaker. | PR-10-06D Confirm via review of P&ID that alarm shall be provided to alert on insufficient liquid level in the P/V Breaker Marine Process | No procurement assurance tasks. | Covered under MC ITR Completion | PR-10-06M Confirm by witness testing and review of commissioning records that low liquid level alarm in the P/V Breaker functions satisfactorily.
PR-10 | Prevention/ Integrity Measures (PR) | Gas Blanketing | - To ensure the oxygen level within the cargo oil, produced water, offspec water, offspec oil, and slops tanks within the hull space is kept below a level that cannot sustain combustion. - To provide a means for overpressure/vacuum relief of the tanks. - To provide a safe disposal route for the venting of inert gas. - To avoid hydrocarbon migration into the machinery space from cargo tanks. | The following are included in this SCE: - Inert Gas System associated controls, O2 Analyzer, Deck Seal, P/V valves, P/V breakers including level transmitter, Line downstream of P/V valves to vent tower including vent and purge headers. Note: IG fans are excluded because they are considered production/offloading critical, not safety critical. If IG capacity is insufficient due to IG fan failure, offloading rate can be reduced or in the worst case offloading can be stopped altogether. Refer to PR-04 Topsides Structural Integrity for the vent tower structure. | DC-02 (Vent & Flare System) DC-07 (Ignition Control) PR-09 (Cargo Oil Storage & Offloading) | Required to vent blanket gas during emergency Blanket gas to suppress flammable atmosphere in the cargo tanks Maintains a non-combustible atmosphere within the cargo tanks | [38 empty] | Survivability | PR-10-07 | No survivability criteria identified.
PR-10 | Prevention/ Integrity Measures (PR) | Gas Blanketing | - To ensure the oxygen level within the cargo oil, produced water, offspec water, offspec oil, and slops tanks within the hull space is kept below a level that cannot sustain combustion. - To provide a means for overpressure/vacuum relief of the tanks. - To provide a safe disposal route for the venting of inert gas. - To avoid hydrocarbon migration into the machinery space from cargo tanks. | The following are included in this SCE: - Inert Gas System associated controls, O2 Analyzer, Deck Seal, P/V valves, P/V breakers including level transmitter, Line downstream of P/V valves to vent tower including vent and purge headers. Note: IG fans are excluded because they are considered production/offloading critical, not safety critical. If IG capacity is insufficient due to IG fan failure, offloading rate can be reduced or in the worst case offloading can be stopped altogether. Refer to PR-04 Topsides Structural Integrity for the vent tower structure. | DC-02 (Vent & Flare System) DC-07 (Ignition Control) PR-09 (Cargo Oil Storage & Offloading) | Required to vent blanket gas during emergency Blanket gas to suppress flammable atmosphere in the cargo tanks Maintains a non-combustible atmosphere within the cargo tanks | [38 empty] | Reliability/ Availability | PR-10-08 | No availability / reliability criteria identified.
PR-11 | Prevention/ Integrity Measures (PR) | Ballast System | To provide stability, draft and trim control and to maintain hull stresses within maximum allowable limits. | The following are included in this SCE: - Water Ballast Pumps, Ballast Valves, Tank gauging system. - Loading/offloading computer - HPU for ballast pumps (where applicable) Note: Water Ballast Tanks are covered under PR-01 Hull Structural Integrity. | PR-01 (Hull Structural Integrity) PR-09 (Cargo Oil Storage and Offloading) | Ballast system helps to keep vessel stability in case of loss of hull structural integrity Ballast system maintains vessel stability in combination with Cargo Oil Loading and Offloading System | [11 empty] | Yes | [11 empty] | Yes | [6 empty] | ballast system shall be arranged with cross connections ensuring that ballast water can be cross fed from one side of the vessel to the other as a contingency measure; • the ballast pumps shall have capacity to maintain the operational draft during loading/offloading operations; • for ballast tanks which are not always accessible for checking of tank level, two independent remote sounding systems shall be arranged. The sounding systems should be functionally different; • for ship shaped structures where ballast pumps are located in the cargo pump room, all ignition sources shall be located in a separate safe area. Electrical motors shall not be located in the cargo pump room itself. In addition temperature sensitive devices are to be fitted to bulkhead shaft glands, bearings and pump casings. | NORSOK S-001 Section 23.4.1 | [6 empty] | Functionality | PR-11-01 | Vessel stability | The Ballast System (in combination with Cargo Oil Storage and Offloading System) shall provide adequate vessel stability for the expected range of cargo / environmental conditions including loading/offloading. | PR-11-01D Review Trim & Stability Manual to confirm that the ballast system shall provide adequate vessel stability for the expected range of cargo / environmental conditions including loading/offloading. Naval Architect | No procurement assurance tasks. | No construction assurance tasks. | No commissioning assurance tasks.
PR-11 | Prevention/ Integrity Measures (PR) | Ballast System | To provide stability, draft and trim control and to maintain hull stresses within maximum allowable limits. | The following are included in this SCE: - Water Ballast Pumps, Ballast Valves, Tank gauging system. - Loading/offloading computer - HPU for ballast pumps (where applicable) Note: Water Ballast Tanks are covered under PR-01 Hull Structural Integrity. | PR-01 (Hull Structural Integrity) PR-09 (Cargo Oil Storage and Offloading) | Ballast system helps to keep vessel stability in case of loss of hull structural integrity Ballast system maintains vessel stability in combination with Cargo Oil Loading and Offloading System | Yes | [10 empty] | Yes | [13 empty] | - |  |  |  |  | ballast system shall be arranged with cross connections ensuring that ballast water can be cross fed from one side of the vessel to the other as a contingency measure; • the ballast pumps shall have capacity to maintain the operational draft during loading/offloading operations; • for ballast tanks which are not always accessible for checking of tank level, two independent remote sounding systems shall be arranged. The sounding systems should be functionally different; • for ship shaped structures where ballast pumps are located in the cargo pump room, all ignition sources shall be located in a separate safe area. Electrical motors shall not be located in the cargo pump room itself. In addition temperature sensitive devices are to be fitted to bulkhead shaft glands, bearings and pump casings. | NORSOK S-001 Section 23.4.1 |  |  |  | - |  | - | Functionality | PR-11-02 | Indication and control | Remote control of all equipment necessary for the safe and efficient operation of the ballast system shall be provided in the CCR where status indication shall be provided. | PR-11-02D Review P&IDs to confirm that all equipment in the ballast system necessary for safe and efficient operation are identified and that such equipment is remotely controllable from CCR. Marine Process | No procurement assurance tasks. | Covered under MC ITR Completion | PR-11-02M Confirm by witness testing and full review of commissioning records (including signed off commissioning procedure) that the function of remote control (hardwired) of all equipment necessary for the safe and efficient operation of the ballast system shall be provided in the CCR with status indication.
PR-11 | Prevention/ Integrity Measures (PR) | Ballast System | To provide stability, draft and trim control and to maintain hull stresses within maximum allowable limits. | The following are included in this SCE: - Water Ballast Pumps, Ballast Valves, Tank gauging system. - Loading/offloading computer - HPU for ballast pumps (where applicable) Note: Water Ballast Tanks are covered under PR-01 Hull Structural Integrity. | PR-01 (Hull Structural Integrity) PR-09 (Cargo Oil Storage and Offloading) | Ballast system helps to keep vessel stability in case of loss of hull structural integrity Ballast system maintains vessel stability in combination with Cargo Oil Loading and Offloading System | [22 empty] | Yes | [15 empty] | Functionality | PR-11-06 | Vessel stability | High level alarm monitoring shall be provided for the bilge system in F.P. void tank to detect any potential flooding of the void which can affect the trim and stability of the FPSO. | PR-11-06D Confirm via review of P&ID that high level alarm monitoring shall be provided for the bilge system in F.P. void tank to detect any potential flooding of the void which can affect the trim and stability of the FPSO. Marine Process | No procurement assurance tasks. | No construction assurance tasks. | No commissioning assurance tasks.
PR-11 | Prevention/ Integrity Measures (PR) | Ballast System | To provide stability, draft and trim control and to maintain hull stresses within maximum allowable limits. | The following are included in this SCE: - Water Ballast Pumps, Ballast Valves, Tank gauging system. - Loading/offloading computer - HPU for ballast pumps (where applicable) Note: Water Ballast Tanks are covered under PR-01 Hull Structural Integrity. | PR-01 (Hull Structural Integrity) PR-09 (Cargo Oil Storage and Offloading) | Ballast system helps to keep vessel stability in case of loss of hull structural integrity Ballast system maintains vessel stability in combination with Cargo Oil Loading and Offloading System | [38 empty] | Functionality | PR-11-07 | Ballast pumps hydraulic control system | Ballast pumps hydraulic control system shall consists of redundant HPU and back up reservoirs. | PR-11-07D Review P&IDs and vendor drawings to confirm that ballast pumps hydraulic system is provided as per the performance criteria. Marine Process | No procurement assurance tasks. | No construction assurance tasks. | No commissioning assurance tasks.
PR-11 | Prevention/ Integrity Measures (PR) | Ballast System | To provide stability, draft and trim control and to maintain hull stresses within maximum allowable limits. | The following are included in this SCE: - Water Ballast Pumps, Ballast Valves, Tank gauging system. - Loading/offloading computer - HPU for ballast pumps (where applicable) Note: Water Ballast Tanks are covered under PR-01 Hull Structural Integrity. | PR-01 (Hull Structural Integrity) PR-09 (Cargo Oil Storage and Offloading) | Ballast system helps to keep vessel stability in case of loss of hull structural integrity Ballast system maintains vessel stability in combination with Cargo Oil Loading and Offloading System | Yes | [37 empty] | Functionality | PR-11-08 | Loading Computer to maintain vessel stability | Loading computer shall be provided in accordance with Classification requirements. | No design assurance tasks. | PR-11-08P Review vendor drawings to confirm that Class approved loading computer is provided. Naval Architect | No construction assurance tasks. | No commissioning assurance tasks.
PR-11 | Prevention/ Integrity Measures (PR) | Ballast System | To provide stability, draft and trim control and to maintain hull stresses within maximum allowable limits. | The following are included in this SCE: - Water Ballast Pumps, Ballast Valves, Tank gauging system. - Loading/offloading computer - HPU for ballast pumps (where applicable) Note: Water Ballast Tanks are covered under PR-01 Hull Structural Integrity. | PR-01 (Hull Structural Integrity) PR-09 (Cargo Oil Storage and Offloading) | Ballast system helps to keep vessel stability in case of loss of hull structural integrity Ballast system maintains vessel stability in combination with Cargo Oil Loading and Offloading System |  | Yes | [23 empty] | - | [5 empty] | - |  |  |  | - |  | - | Survivability | PR-11-03 | Vessel Collision | If system damage can result in progressive flooding, provisions shall be made for ballast piping within the area of damage to be isolated from the system to maintain its overall integrity. | PR-11-03D Review P&IDs to confirm that provisions shall be made for ballast piping within the area of damage to be isolated from the system to maintain its overall integrity. Marine Process | No procurement assurance tasks. | Covered under MC ITR Completion | No commissioning assurance tasks.
PR-11 | Prevention/ Integrity Measures (PR) | Ballast System | To provide stability, draft and trim control and to maintain hull stresses within maximum allowable limits. | The following are included in this SCE: - Water Ballast Pumps, Ballast Valves, Tank gauging system. - Loading/offloading computer - HPU for ballast pumps (where applicable) Note: Water Ballast Tanks are covered under PR-01 Hull Structural Integrity. | PR-01 (Hull Structural Integrity) PR-09 (Cargo Oil Storage and Offloading) | Ballast system helps to keep vessel stability in case of loss of hull structural integrity Ballast system maintains vessel stability in combination with Cargo Oil Loading and Offloading System | Yes | [22 empty] | Yes | [14 empty] | Survivability | PR-11-09 | Survivability against fire and explosion MAE | The bulkhead of Ballast pumps hydraulic control room (HPU room) shall withstand project defined fire and explosion loads. | PR-11-09D Confirm via structural calculations or analysis that the bulkheads of the HPU room is capable to withstand project defined fire and explosion loads. Structural Marine | No procurement assurance tasks. | No construction assurance tasks. | No commissioning assurance tasks.
PR-11 | Prevention/ Integrity Measures (PR) | Ballast System | To provide stability, draft and trim control and to maintain hull stresses within maximum allowable limits. | The following are included in this SCE: - Water Ballast Pumps, Ballast Valves, Tank gauging system. - Loading/offloading computer - HPU for ballast pumps (where applicable) Note: Water Ballast Tanks are covered under PR-01 Hull Structural Integrity. | PR-01 (Hull Structural Integrity) PR-09 (Cargo Oil Storage and Offloading) | Ballast system helps to keep vessel stability in case of loss of hull structural integrity Ballast system maintains vessel stability in combination with Cargo Oil Loading and Offloading System | Yes | [22 empty] | Yes | [14 empty] | Reliability/ Availability | PR-11-04 | Corrosion Protection | Ballast tanks shall be fully coated internally and protected with sacrificial anodes. | PR-11-04D Review tank coating specification and anode calculation to confirm that ballast tanks are fully coated internally and protected with sacrificial anodes. Outfitting | PR-11-04P Review anode arrangement drawing to confirm that ballast tanks are provided with sacrificial anodes as per design calculation. Outfitting | Covered under Manufacturer Data Record (MDR) and MC ITR completion | No commissioning assurance tasks.
PR-11 | Prevention/ Integrity Measures (PR) | Ballast System | To provide stability, draft and trim control and to maintain hull stresses within maximum allowable limits. | The following are included in this SCE: - Water Ballast Pumps, Ballast Valves, Tank gauging system. - Loading/offloading computer - HPU for ballast pumps (where applicable) Note: Water Ballast Tanks are covered under PR-01 Hull Structural Integrity. | PR-01 (Hull Structural Integrity) PR-09 (Cargo Oil Storage and Offloading) | Ballast system helps to keep vessel stability in case of loss of hull structural integrity Ballast system maintains vessel stability in combination with Cargo Oil Loading and Offloading System | Yes | [22 empty] | Yes | [14 empty] | Reliability/ Availability | PR-11-05 | Indication and control | Manual (local) control of ballast valves shall be possible in the event of a failure of either the control system or HPU. Facilities shall be provided at each deck box for manual operation of the valves (in case of a failure of the control system or other reason) and the connection of portable hydraulic pumps in the case of a failure of the main hydraulic system. | Addressed in PR-09 - Cargo Oil Storage and Offloading System (PR-09-09)
PR-12 | Prevention/ Integrity Measures (PR) | Bilge System | To provide means to remove leaked hydrocarbon inside the Cargo Pump Room. | The following are included in this SCE: - Bilge Pumps for Cargo Pump Room. Includes associated bilge sensors & alarms and on-off valves to slop tanks. - Eductors (where applicable) Note: This SCE is not applicable to other spaces except Cargo Pump Room unless there are spaces (i.e. Aft Void Space or Void space adjacent to Methanol storage tank) that are at risk of leakage from external/surrounding hull structure that leads to a MAE (i.e. from HAZID). | PR-01 (Hull Structural Integrity) PR-09 (Cargo Oil Storage and Offloading) | Ballast system helps to keep vessel stability in case of loss of hull structural integrity Ballast system maintains vessel stability in combination with Cargo Oil Loading and Offloading System | [22 empty] | Yes | [15 empty] | Functionality | PR-12-01 | Removed hydrocarbon from Aft Void Space | The starting of the bilge pump shall be outside of the Aft Void Space, such that it does not require personnel entering the area. | PR-12-01D Review P&IDs to confirm that provision to start the bilge pump for the Aft Void space is provided outside of the cargo pump room Marine Process | No procurement assurance tasks. | Covered under MC ITR Completion | PR-12-01M Confirm by starting up the bilge pump from outside of Aft Void space and ensure functions satisfactorily.
PR-12 | Prevention/ Integrity Measures (PR) | Bilge System | To provide means to remove leaked hydrocarbon inside the Cargo Pump Room. | The following are included in this SCE: - Bilge Pumps for Cargo Pump Room. Includes associated bilge sensors & alarms and on-off valves to slop tanks. - Eductors (where applicable) Note: This SCE is not applicable to other spaces except Cargo Pump Room unless there are spaces (i.e. Aft Void Space or Void space adjacent to Methanol storage tank) that are at risk of leakage from external/surrounding hull structure that leads to a MAE (i.e. from HAZID). | PR-01 (Hull Structural Integrity) PR-09 (Cargo Oil Storage and Offloading) | Ballast system helps to keep vessel stability in case of loss of hull structural integrity Ballast system maintains vessel stability in combination with Cargo Oil Loading and Offloading System | Yes | Yes | [15 empty] | Yes | [5 empty] | Yes |  | MODU | [5 empty] | - |  |  |  | MODU |  | - | Functionality | PR-12-02 | Provide bilge sensors and alarms | The bilge for the Aft Void Space shall be provided with bilge sensors and alarms. | PR-12-02D Review P&IDs that bilge for the Aft Void Space is provided with bilge sensors and alarms. Marine Process | No procurement assurance tasks. | No construction assurance tasks. | PR-12-02M Review by witness the commissioning tests to confirm that the bilge for the Aft Void space provided with bilge sensors and alarms.
PR-12 | Prevention/ Integrity Measures (PR) | Bilge System |  | Bilge Pumps for AFT void space and associated Slop Tank. Includes associated bilge sensors & alarms and on-off valves to slop tanks. | PR-01 (Hull Structural Integrity) PR-09 (Cargo Oil Storage and Offloading) | Ballast system helps to keep vessel stability in case of loss of hull structural integrity Ballast system maintains vessel stability in combination with Cargo Oil Loading and Offloading System | Yes | Yes | [15 empty] | Yes | [5 empty] | Yes |  | MODU | [5 empty] | - |  |  |  | MODU |  | - | Functionality | PR-12-03- | Provide bilge sensors and alarms | The bilge for the cargo pump room shall be provided with bilge sensors and alarms. | PR-12-03D Review P&IDs that bilge for the Aft Void Space is provided with bilge sensors and alarms. Marine Process | No procurement assurance tasks. | No construction assurance tasks. | PR-12-03M Witness commissioning tests to confirm that the bilge for the cargo pump room is provided with bilge sensors and alarms.
PR-12 | Prevention/ Integrity Measures (PR) | Bilge System | To provide means to remove leaked hydrocarbon inside the Cargo Pump Room. | The following are included in this SCE: - Bilge Pumps for Cargo Pump Room. Includes associated bilge sensors & alarms and on-off valves to slop tanks. - Eductors (where applicable) Note: This SCE is not applicable to other spaces except Cargo Pump Room unless there are spaces (i.e. Aft Void Space or Void space adjacent to Methanol storage tank) that are at risk of leakage from external/surrounding hull structure that leads to a MAE (i.e. from HAZID). | PR-01 (Hull Structural Integrity) PR-09 (Cargo Oil Storage and Offloading) | Ballast system helps to keep vessel stability in case of loss of hull structural integrity Ballast system maintains vessel stability in combination with Cargo Oil Loading and Offloading System | Yes | [37 empty] | Reliability/ Availability | PR-12-03 | Loss of power | There should be an alternative means to start the Bilge Pumps in the event of loss of Main Power Generation. | PR-12-03D Review P&IDs, Electrical SLD and load list (for air compressor) that there should be an alternative means to start the Bilge Pumps in the event of loss of Main Power Generation. Marine Process | No procurement assurance tasks. | No construction assurance tasks. | PR-12-04M Witness commissioning tests to confirm that No.2 starting air compressor is powered by emergency power supply in the event of loss of main power generation.
DC-01 | Detection and Control Measures (DC) | Gabriel | To prevent overpressure resulting to a loss of containment that leads to a MAE from equipment and piping in upset conditions (e.g. blocked discharge, overfilling case) by controlled disposal through pressure relieving devices. | The following are included in this SCE: - Safety critical pressure relieving devices (rupture discs, relief valves), i.e. hydrocarbon including fuel gas, and other highly flammable substances identified (e.g. mono-ethylene glycol, helifuel, methanol / ethanol) leading to MAE; excluding relieving devices associated with air, water, nitrogen, cooling/heating medium, non‐flammable chemical injection and lubrication oil but including pressure relieving devices specifically identified from HAZOP, where the final consequence could be MAE. - Associated double check valves considered when sizing the identified pressure relieving devices (if applicable). - Locking system for manual isolation valves on the inlet or outlet (where provided) of pressure relieving devices. Note: P/V valves and P/V Breakers are covered under PR-10 Gas Blanketing. | PR-08 (Hydrocarbon Containment – Process/Utilities) DC-02 (Flare System) | Process relief protects topside containment system from overpressure Pressure is relieved to the flare system. | Yes | Yes | [5 empty] | Yes |  | Yes | [13 empty] | Yes |  | - |  |  |  |  | 4.2.1.1.3 Primary Protection Primary protection from overpressure in a pressure component should be provided by a PSH sensor to shut off inflow. If a vessel is heated, the PSH sensor should also shut off the fuel or source of heat. Primary protection for atmospheric components should be provided by an adequate vent system. 4.2.1.1.4 Secondary Protection Secondary protection from overpressure in a pressure component should be provided by a PSV. Secondary protection for atmospheric components should be provided by a second vent. The second vent may be identical to the primary vent, a gauge hatch with a self-contained PSV or an independent PSV API 14C/ 4.2.1.1.4 Secondary protection from overpressure in a pressure com- ponent should be provided by a PSV. | API STD 520 Section 4.2.1.1.3/4 'API 14C/ 4.2.1.1.4 |  |  |  | - | 14.16 The pressure control valves (PCV) that have a regulating mechanism for relief of the pressure, installed on pressure vessels that are an integral part of rotary machinery packages, such as filters, pulsation dampeners, oil coolers, can be considered as a protection device against excess pressure. | NR-30 14.16 | Functionality | DC-01-01 | Protect against over-pressurisation | Pressure relief system shall be provided as a protection to prevent overpressure where pressure could rise above the design pressure of the system.
Teste Andrea e Gabriel | Detection and Control Measures (DC) | Vent and Flare System | To provide a safe disposal route for the relief and flaring of hydrocarbon or toxic inventories which are blown down or relieved to the flare or vent stack in order to maintain the integrity of the process system teste andrea e gabriel. | The following are included in this SCE: - Flare KO Drum and associated level transmitter - Flare lines and headers - Flare ignition package and flare tip, including flame monitoring device - Fuel gas purge system to prevent the presence of a flammable atmosphere in the flare system. - H2S vent and wind anemometers (if applicable) Note: - Refer to PR-04 Topsides Structural Integrity for structural criteria related to Flare Tower and Vent Towers. - Refer to DC-05 Emergency Depressurization (Blowdown) System for blowdown valves & depressurization system. - Includes any hydrocarbon or toxic vent that leads to an MAE. However, cargo tank vent is covered in PR-10 Gas Blanketing | PR-01 (Hull Structural Integrity) PR-04 (Topsides Structural Integrity) PR-08 (Hydrocarbon Containment – Process/ Utilities) DC-01 (Pressure Relief) DC-03 (F&G Detection) DC-05 (Blowdown System) MI-01 (Passive Fire Protection) | Supports the flare tower Supports flare headers, flare tower supports,flare piping and flare tips Depressurization lines are connected to LP Flare System Containment of hydrocarbon in flare systems Pressure relief to be carried out safely Initiate blowdown upon confirmed F&G detection (for appropriate ESD level) Emergency blowdown to be carried out safely | Yes | Yes | [5 empty] | Yes | [15 empty] | Yes |  | - | [5 empty] | API STD 521 |  |  |  | - |  | - | Functionality | DC-02-01 | Controlled and safe collection of hydrocarbons | Relief and blowdown from Topsides hydrocarbon containing system shall be collected at LP Flare system where practical. | DC-02-01D Review Flare Blowdown Study to confirm that relief and blowdown from Topsides hydrocarbon containing systems is collected in the LP Flare system. Topsides Process | No procurement assurance tasks. Especialista User Experience | No construction assurance tasks. | No commissioning assurance tasks.
DC-02 | Detection and Control Measures (DC) | Vent and Flare System | To provide a safe disposal route for the relief and flaring of hydrocarbon or toxic inventories which are blown down or relieved to the flare or vent stack in order to maintain the integrity of the process system. | The following are included in this SCE: - Flare KO Drum and associated level transmitter - Flare lines and headers - Flare ignition package and flare tip, including flame monitoring device - Fuel gas purge system to prevent the presence of a flammable atmosphere in the flare system. - H2S vent and wind anemometers (if applicable) Note: - Refer to PR-04 Topsides Structural Integrity for structural criteria related to Flare Tower and Vent Towers. - Refer to DC-05 Emergency Depressurization (Blowdown) System for blowdown valves & depressurization system. - Includes any hydrocarbon or toxic vent that leads to an MAE. However, cargo tank vent is covered in PR-10 Gas Blanketing | PR-01 (Hull Structural Integrity) PR-04 (Topsides Structural Integrity) PR-08 (Hydrocarbon Containment – Process/ Utilities) DC-01 (Pressure Relief) DC-03 (F&G Detection) DC-05 (Blowdown System) MI-01 (Passive Fire Protection) | Supports the flare tower Supports flare headers, flare tower supports,flare piping and flare tips Depressurization lines are connected to LP Flare System Containment of hydrocarbon in flare systems Pressure relief to be carried out safely Initiate blowdown upon confirmed F&G detection (for appropriate ESD level) Emergency blowdown to be carried out safely | Yes | [6 empty] | Yes | [15 empty] | Yes |  | - |  |  |  |  | 7.3.1.3.9 Many design details and features merit particular emphasis with respect to relieving systems. The following points are not to be taken as definitive or restrictive. a) The laterals from individual relieving devices should normally enter a header from above. This tends to keep any liquids that flows or develops in the header out of the laterals to each valve. e) The use of angle entry, e.g. an entry at 0,79 radian (45°) or even 0,52 radian (30°) to the header axis, for laterals is much more common in relieving systems than in most process-piping systems. The two main reasons for this approach are (1) lower pressure drop (including velocity head losses), and (2) reduced reaction forces. Since laterals in relieving systems can often be sized at velocities approaching sonic, pressure losses or recoveries caused by velocity change can become a significant factor in system analysis. These resultant density changes can produce large reaction forces. | API STD 521 Section 7.3.1.2 |  |  |  | - |  | - | Functionality | DC-02-05 | Controlled and safe collection of hydrocarbons | High pressure liquid-vapor phase relief valves shall discharge into the flare header without any pocket in the direction of header flow, to minimise the effect of kinetic energy and to avoid accumulation of liquid | DC-02-05D Confirm by review of P&IDs and piping isometrics that high pressure liquid-vapor phase relief valves discharge into the flare headers without any pocket in the direction of header flow and sloped towards the Flare KO Drums. Topsides Process | No procurement assurance tasks. | No construction assurance tasks. | No commissioning assurance tasks.
DC-02 | Detection and Control Measures (DC) | Vent and Flare System | To provide a safe disposal route for the relief and flaring of hydrocarbon or toxic inventories which are blown down or relieved to the flare or vent stack in order to maintain the integrity of the process system. | The following are included in this SCE: - Flare KO Drum and associated level transmitter - Flare lines and headers - Flare ignition package and flare tip, including flame monitoring device - Fuel gas purge system to prevent the presence of a flammable atmosphere in the flare system. - H2S vent and wind anemometers (if applicable) Note: - Refer to PR-04 Topsides Structural Integrity for structural criteria related to Flare Tower and Vent Towers. - Refer to DC-05 Emergency Depressurization (Blowdown) System for blowdown valves & depressurization system. - Includes any hydrocarbon or toxic vent that leads to an MAE. However, cargo tank vent is covered in PR-10 Gas Blanketing | PR-01 (Hull Structural Integrity) PR-04 (Topsides Structural Integrity) PR-08 (Hydrocarbon Containment – Process/ Utilities) DC-01 (Pressure Relief) DC-03 (F&G Detection) DC-05 (Blowdown System) MI-01 (Passive Fire Protection) | Supports the flare tower Supports flare headers, flare tower supports,flare piping and flare tips Depressurization lines are connected to LP Flare System Containment of hydrocarbon in flare systems Pressure relief to be carried out safely Initiate blowdown upon confirmed F&G detection (for appropriate ESD level) Emergency blowdown to be carried out safely | Yes | [6 empty] | Yes | [15 empty] | Yes |  | - |  |  |  |  | 7.3.1.3.9 Many design details and features merit particular emphasis with respect to relieving systems. The following points are not to be taken as definitive or restrictive. a) The laterals from individual relieving devices should normally enter a header from above. This tends to keep any liquids that flows or develops in the header out of the laterals to each valve. e) The use of angle entry, e.g. an entry at 0,79 radian (45°) or even 0,52 radian (30°) to the header axis, for laterals is much more common in relieving systems than in most process-piping systems. The two main reasons for this approach are (1) lower pressure drop (including velocity head losses), and (2) reduced reaction forces. Since laterals in relieving systems can often be sized at velocities approaching sonic, pressure losses or recoveries caused by velocity change can become a significant factor in system analysis. These resultant density changes can produce large reaction forces. | API STD 521 Section 7.3.1.2 |  |  |  | - |  | - | Functionality | DC-02-05 | Controlled and safe collection of hydrocarbons | High pressure liquid-vapor phase relief valves shall discharge into the flare header without any pocket in the direction of header flow, to minimise the effect of kinetic energy and to avoid accumulation of liquid | DC-02-05D Confirm by review of P&IDs and piping isometrics that high pressure liquid-vapor phase relief valves discharge into the flare headers without any pocket in the direction of header flow and sloped towards the Flare KO Drums. Topsides Process | No procurement assurance tasks. | No construction assurance tasks. | No commissioning assurance tasks.
DC-02 | Detection and Control Measures (DC) | Vent and Flare System | To provide a safe disposal route for the relief and flaring of hydrocarbon or toxic inventories which are blown down or relieved to the flare or vent stack in order to maintain the integrity of the process system. | The following are included in this SCE: - Flare KO Drum and associated level transmitter - Flare lines and headers - Flare ignition package and flare tip, including flame monitoring device - Fuel gas purge system to prevent the presence of a flammable atmosphere in the flare system. - H2S vent and wind anemometers (if applicable) Note: - Refer to PR-04 Topsides Structural Integrity for structural criteria related to Flare Tower and Vent Towers. - Refer to DC-05 Emergency Depressurization (Blowdown) System for blowdown valves & depressurization system. - Includes any hydrocarbon or toxic vent that leads to an MAE. However, cargo tank vent is covered in PR-10 Gas Blanketing | PR-01 (Hull Structural Integrity) PR-04 (Topsides Structural Integrity) PR-08 (Hydrocarbon Containment – Process/ Utilities) DC-01 (Pressure Relief) DC-03 (F&G Detection) DC-05 (Blowdown System) MI-01 (Passive Fire Protection) | Supports the flare tower Supports flare headers, flare tower supports,flare piping and flare tips Depressurization lines are connected to LP Flare System Containment of hydrocarbon in flare systems Pressure relief to be carried out safely Initiate blowdown upon confirmed F&G detection (for appropriate ESD level) Emergency blowdown to be carried out safely | Yes | [6 empty] | Yes | [15 empty] | Yes |  | - |  |  |  |  | 7.3.1.3.9 Many design details and features merit particular emphasis with respect to relieving systems. The following points are not to be taken as definitive or restrictive. a) The laterals from individual relieving devices should normally enter a header from above. This tends to keep any liquids that flows or develops in the header out of the laterals to each valve. e) The use of angle entry, e.g. an entry at 0,79 radian (45°) or even 0,52 radian (30°) to the header axis, for laterals is much more common in relieving systems than in most process-piping systems. The two main reasons for this approach are (1) lower pressure drop (including velocity head losses), and (2) reduced reaction forces. Since laterals in relieving systems can often be sized at velocities approaching sonic, pressure losses or recoveries caused by velocity change can become a significant factor in system analysis. These resultant density changes can produce large reaction forces. | API STD 521 Section 7.3.1.2 |  |  |  | - |  | - | Functionality | DC-02-05 | Controlled and safe collection of hydrocarbons | High pressure liquid-vapor phase relief valves shall discharge into the flare header without any pocket in the direction of header flow, to minimise the effect of kinetic energy and to avoid accumulation of liquid | DC-02-05D Confirm by review of P&IDs and piping isometrics that high pressure liquid-vapor phase relief valves discharge into the flare headers without any pocket in the direction of header flow and sloped towards the Flare KO Drums. Topsides Process | No procurement assurance tasks. | No construction assurance tasks. | No commissioning assurance tasks.
DC-02 | Detection and Control Measures (DC) | Vent and Flare System | To provide a safe disposal route for the relief and flaring of hydrocarbon or toxic inventories which are blown down or relieved to the flare or vent stack in order to maintain the integrity of the process system. | The following are included in this SCE: - Flare KO Drum and associated level transmitter - Flare lines and headers - Flare ignition package and flare tip, including flame monitoring device - Fuel gas purge system to prevent the presence of a flammable atmosphere in the flare system. - H2S vent and wind anemometers (if applicable) Note: - Refer to PR-04 Topsides Structural Integrity for structural criteria related to Flare Tower and Vent Towers. - Refer to DC-05 Emergency Depressurization (Blowdown) System for blowdown valves & depressurization system. - Includes any hydrocarbon or toxic vent that leads to an MAE. However, cargo tank vent is covered in PR-10 Gas Blanketing | PR-01 (Hull Structural Integrity) PR-04 (Topsides Structural Integrity) PR-08 (Hydrocarbon Containment – Process/ Utilities) DC-01 (Pressure Relief) DC-03 (F&G Detection) DC-05 (Blowdown System) MI-01 (Passive Fire Protection) | Supports the flare tower Supports flare headers, flare tower supports,flare piping and flare tips Depressurization lines are connected to LP Flare System Containment of hydrocarbon in flare systems Pressure relief to be carried out safely Initiate blowdown upon confirmed F&G detection (for appropriate ESD level) Emergency blowdown to be carried out safely | Yes | [6 empty] | Yes | [15 empty] | Yes |  | - |  |  |  |  | 7.3.1.3.9 Many design details and features merit particular emphasis with respect to relieving systems. The following points are not to be taken as definitive or restrictive. a) The laterals from individual relieving devices should normally enter a header from above. This tends to keep any liquids that flows or develops in the header out of the laterals to each valve. e) The use of angle entry, e.g. an entry at 0,79 radian (45°) or even 0,52 radian (30°) to the header axis, for laterals is much more common in relieving systems than in most process-piping systems. The two main reasons for this approach are (1) lower pressure drop (including velocity head losses), and (2) reduced reaction forces. Since laterals in relieving systems can often be sized at velocities approaching sonic, pressure losses or recoveries caused by velocity change can become a significant factor in system analysis. These resultant density changes can produce large reaction forces. | API STD 521 Section 7.3.1.2 |  |  |  | - |  | - | Functionality | DC-02-05 | Controlled and safe collection of hydrocarbons | High pressure liquid-vapor phase relief valves shall discharge into the flare header without any pocket in the direction of header flow, to minimise the effect of kinetic energy and to avoid accumulation of liquid | DC-02-05D Confirm by review of P&IDs and piping isometrics that high pressure liquid-vapor phase relief valves discharge into the flare headers without any pocket in the direction of header flow and sloped towards the Flare KO Drums. Topsides Process | No procurement assurance tasks. | No construction assurance tasks. | No commissioning assurance tasks.
DC-02 | Detection and Control Measures (DC) | Vent and Flare System | To provide a safe disposal route for the relief and flaring of hydrocarbon or toxic inventories which are blown down or relieved to the flare or vent stack in order to maintain the integrity of the process system. | The following are included in this SCE: - Flare KO Drum and associated level transmitter - Flare lines and headers - Flare ignition package and flare tip, including flame monitoring device - Fuel gas purge system to prevent the presence of a flammable atmosphere in the flare system. - H2S vent and wind anemometers (if applicable) Note: - Refer to PR-04 Topsides Structural Integrity for structural criteria related to Flare Tower and Vent Towers. - Refer to DC-05 Emergency Depressurization (Blowdown) System for blowdown valves & depressurization system. - Includes any hydrocarbon or toxic vent that leads to an MAE. However, cargo tank vent is covered in PR-10 Gas Blanketing | PR-01 (Hull Structural Integrity) PR-04 (Topsides Structural Integrity) PR-08 (Hydrocarbon Containment – Process/ Utilities) DC-01 (Pressure Relief) DC-03 (F&G Detection) DC-05 (Blowdown System) MI-01 (Passive Fire Protection) | Supports the flare tower Supports flare headers, flare tower supports,flare piping and flare tips Depressurization lines are connected to LP Flare System Containment of hydrocarbon in flare systems Pressure relief to be carried out safely Initiate blowdown upon confirmed F&G detection (for appropriate ESD level) Emergency blowdown to be carried out safely | Yes | [6 empty] | Yes | [15 empty] | Yes |  | - |  |  |  |  | 7.3.1.3.9 Many design details and features merit particular emphasis with respect to relieving systems. The following points are not to be taken as definitive or restrictive. a) The laterals from individual relieving devices should normally enter a header from above. This tends to keep any liquids that flows or develops in the header out of the laterals to each valve. e) The use of angle entry, e.g. an entry at 0,79 radian (45°) or even 0,52 radian (30°) to the header axis, for laterals is much more common in relieving systems than in most process-piping systems. The two main reasons for this approach are (1) lower pressure drop (including velocity head losses), and (2) reduced reaction forces. Since laterals in relieving systems can often be sized at velocities approaching sonic, pressure losses or recoveries caused by velocity change can become a significant factor in system analysis. These resultant density changes can produce large reaction forces. | API STD 521 Section 7.3.1.2 |  |  |  | - |  | - | Functionality | DC-02-05 | Controlled and safe collection of hydrocarbons | High pressure liquid-vapor phase relief valves shall discharge into the flare header without any pocket in the direction of header flow, to minimise the effect of kinetic energy and to avoid accumulation of liquid | DC-02-05D Confirm by review of P&IDs and piping isometrics that high pressure liquid-vapor phase relief valves discharge into the flare headers without any pocket in the direction of header flow and sloped towards the Flare KO Drums. Topsides Process | No procurement assurance tasks. | No construction assurance tasks. | No commissioning assurance tasks.
DC-02 | Detection and Control Measures (DC) | Vent and Flare System | To provide a safe disposal route for the relief and flaring of hydrocarbon or toxic inventories which are blown down or relieved to the flare or vent stack in order to maintain the integrity of the process system. | The following are included in this SCE: - Flare KO Drum and associated level transmitter - Flare lines and headers - Flare ignition package and flare tip, including flame monitoring device - Fuel gas purge system to prevent the presence of a flammable atmosphere in the flare system. - H2S vent and wind anemometers (if applicable) Note: - Refer to PR-04 Topsides Structural Integrity for structural criteria related to Flare Tower and Vent Towers. - Refer to DC-05 Emergency Depressurization (Blowdown) System for blowdown valves & depressurization system. - Includes any hydrocarbon or toxic vent that leads to an MAE. However, cargo tank vent is covered in PR-10 Gas Blanketing | PR-01 (Hull Structural Integrity) PR-04 (Topsides Structural Integrity) PR-08 (Hydrocarbon Containment – Process/ Utilities) DC-01 (Pressure Relief) DC-03 (F&G Detection) DC-05 (Blowdown System) MI-01 (Passive Fire Protection) | Supports the flare tower Supports flare headers, flare tower supports,flare piping and flare tips Depressurization lines are connected to LP Flare System Containment of hydrocarbon in flare systems Pressure relief to be carried out safely Initiate blowdown upon confirmed F&G detection (for appropriate ESD level) Emergency blowdown to be carried out safely | Yes | [6 empty] | Yes | [15 empty] | Yes |  | - |  |  |  |  | 7.3.1.3.9 Many design details and features merit particular emphasis with respect to relieving systems. The following points are not to be taken as definitive or restrictive. a) The laterals from individual relieving devices should normally enter a header from above. This tends to keep any liquids that flows or develops in the header out of the laterals to each valve. e) The use of angle entry, e.g. an entry at 0,79 radian (45°) or even 0,52 radian (30°) to the header axis, for laterals is much more common in relieving systems than in most process-piping systems. The two main reasons for this approach are (1) lower pressure drop (including velocity head losses), and (2) reduced reaction forces. Since laterals in relieving systems can often be sized at velocities approaching sonic, pressure losses or recoveries caused by velocity change can become a significant factor in system analysis. These resultant density changes can produce large reaction forces. | API STD 521 Section 7.3.1.2 |  |  |  | - |  | - | Functionality | DC-02-05 | Controlled and safe collection of hydrocarbons | High pressure liquid-vapor phase relief valves shall discharge into the flare header without any pocket in the direction of header flow, to minimise the effect of kinetic energy and to avoid accumulation of liquid | DC-02-05D Confirm by review of P&IDs and piping isometrics that high pressure liquid-vapor phase relief valves discharge into the flare headers without any pocket in the direction of header flow and sloped towards the Flare KO Drums. Topsides Process | No procurement assurance tasks. | No construction assurance tasks. | No commissioning assurance tasks.
DC-02 | Detection and Control Measures (DC) | Vent and Flare System | To provide a safe disposal route for the relief and flaring of hydrocarbon or toxic inventories which are blown down or relieved to the flare or vent stack in order to maintain the integrity of the process system. | The following are included in this SCE: - Flare KO Drum and associated level transmitter - Flare lines and headers - Flare ignition package and flare tip, including flame monitoring device - Fuel gas purge system to prevent the presence of a flammable atmosphere in the flare system. - H2S vent and wind anemometers (if applicable) Note: - Refer to PR-04 Topsides Structural Integrity for structural criteria related to Flare Tower and Vent Towers. - Refer to DC-05 Emergency Depressurization (Blowdown) System for blowdown valves & depressurization system. - Includes any hydrocarbon or toxic vent that leads to an MAE. However, cargo tank vent is covered in PR-10 Gas Blanketing | PR-01 (Hull Structural Integrity) PR-04 (Topsides Structural Integrity) PR-08 (Hydrocarbon Containment – Process/ Utilities) DC-01 (Pressure Relief) DC-03 (F&G Detection) DC-05 (Blowdown System) MI-01 (Passive Fire Protection) | Supports the flare tower Supports flare headers, flare tower supports,flare piping and flare tips Depressurization lines are connected to LP Flare System Containment of hydrocarbon in flare systems Pressure relief to be carried out safely Initiate blowdown upon confirmed F&G detection (for appropriate ESD level) Emergency blowdown to be carried out safely | Yes | [6 empty] | Yes | [15 empty] | Yes |  | - |  |  |  |  | 7.3.1.3.9 Many design details and features merit particular emphasis with respect to relieving systems. The following points are not to be taken as definitive or restrictive. a) The laterals from individual relieving devices should normally enter a header from above. This tends to keep any liquids that flows or develops in the header out of the laterals to each valve. e) The use of angle entry, e.g. an entry at 0,79 radian (45°) or even 0,52 radian (30°) to the header axis, for laterals is much more common in relieving systems than in most process-piping systems. The two main reasons for this approach are (1) lower pressure drop (including velocity head losses), and (2) reduced reaction forces. Since laterals in relieving systems can often be sized at velocities approaching sonic, pressure losses or recoveries caused by velocity change can become a significant factor in system analysis. These resultant density changes can produce large reaction forces. | API STD 521 Section 7.3.1.2 |  |  |  | - |  | - | Functionality | DC-02-05 | Controlled and safe collection of hydrocarbons | High pressure liquid-vapor phase relief valves shall discharge into the flare header without any pocket in the direction of header flow, to minimise the effect of kinetic energy and to avoid accumulation of liquid | DC-02-05D Confirm by review of P&IDs and piping isometrics that high pressure liquid-vapor phase relief valves discharge into the flare headers without any pocket in the direction of header flow and sloped towards the Flare KO Drums. Topsides Process | No procurement assurance tasks. | No construction assurance tasks. | No commissioning assurance tasks.
DC-02 | Detection and Control Measures (DC) | Vent and Flare System | To provide a safe disposal route for the relief and flaring of hydrocarbon or toxic inventories which are blown down or relieved to the flare or vent stack in order to maintain the integrity of the process system. | The following are included in this SCE: - Flare KO Drum and associated level transmitter - Flare lines and headers - Flare ignition package and flare tip, including flame monitoring device - Fuel gas purge system to prevent the presence of a flammable atmosphere in the flare system. - H2S vent and wind anemometers (if applicable) Note: - Refer to PR-04 Topsides Structural Integrity for structural criteria related to Flare Tower and Vent Towers. - Refer to DC-05 Emergency Depressurization (Blowdown) System for blowdown valves & depressurization system. - Includes any hydrocarbon or toxic vent that leads to an MAE. However, cargo tank vent is covered in PR-10 Gas Blanketing | PR-01 (Hull Structural Integrity) PR-04 (Topsides Structural Integrity) PR-08 (Hydrocarbon Containment – Process/ Utilities) DC-01 (Pressure Relief) DC-03 (F&G Detection) DC-05 (Blowdown System) MI-01 (Passive Fire Protection) | Supports the flare tower Supports flare headers, flare tower supports,flare piping and flare tips Depressurization lines are connected to LP Flare System Containment of hydrocarbon in flare systems Pressure relief to be carried out safely Initiate blowdown upon confirmed F&G detection (for appropriate ESD level) Emergency blowdown to be carried out safely | Yes | [6 empty] | Yes | [15 empty] | Yes |  | - |  |  |  |  | 7.3.1.3.9 Many design details and features merit particular emphasis with respect to relieving systems. The following points are not to be taken as definitive or restrictive. a) The laterals from individual relieving devices should normally enter a header from above. This tends to keep any liquids that flows or develops in the header out of the laterals to each valve. e) The use of angle entry, e.g. an entry at 0,79 radian (45°) or even 0,52 radian (30°) to the header axis, for laterals is much more common in relieving systems than in most process-piping systems. The two main reasons for this approach are (1) lower pressure drop (including velocity head losses), and (2) reduced reaction forces. Since laterals in relieving systems can often be sized at velocities approaching sonic, pressure losses or recoveries caused by velocity change can become a significant factor in system analysis. These resultant density changes can produce large reaction forces. | API STD 521 Section 7.3.1.2 |  |  |  | - |  | - | Functionality | DC-02-05 | Controlled and safe collection of hydrocarbons | High pressure liquid-vapor phase relief valves shall discharge into the flare header without any pocket in the direction of header flow, to minimise the effect of kinetic energy and to avoid accumulation of liquid | DC-02-05D Confirm by review of P&IDs and piping isometrics that high pressure liquid-vapor phase relief valves discharge into the flare headers without any pocket in the direction of header flow and sloped towards the Flare KO Drums. Topsides Process | No procurement assurance tasks. | No construction assurance tasks. | No commissioning assurance tasks.
DC-02 | Detection and Control Measures (DC) | Vent and Flare System | To provide a safe disposal route for the relief and flaring of hydrocarbon or toxic inventories which are blown down or relieved to the flare or vent stack in order to maintain the integrity of the process system. | The following are included in this SCE: - Flare KO Drum and associated level transmitter - Flare lines and headers - Flare ignition package and flare tip, including flame monitoring device - Fuel gas purge system to prevent the presence of a flammable atmosphere in the flare system. - H2S vent and wind anemometers (if applicable) Note: - Refer to PR-04 Topsides Structural Integrity for structural criteria related to Flare Tower and Vent Towers. - Refer to DC-05 Emergency Depressurization (Blowdown) System for blowdown valves & depressurization system. - Includes any hydrocarbon or toxic vent that leads to an MAE. However, cargo tank vent is covered in PR-10 Gas Blanketing | PR-01 (Hull Structural Integrity) PR-04 (Topsides Structural Integrity) PR-08 (Hydrocarbon Containment – Process/ Utilities) DC-01 (Pressure Relief) DC-03 (F&G Detection) DC-05 (Blowdown System) MI-01 (Passive Fire Protection) | Supports the flare tower Supports flare headers, flare tower supports,flare piping and flare tips Depressurization lines are connected to LP Flare System Containment of hydrocarbon in flare systems Pressure relief to be carried out safely Initiate blowdown upon confirmed F&G detection (for appropriate ESD level) Emergency blowdown to be carried out safely | Yes | [6 empty] | Yes | [15 empty] | Yes |  | - |  |  |  |  | 7.3.1.3.9 Many design details and features merit particular emphasis with respect to relieving systems. The following points are not to be taken as definitive or restrictive. a) The laterals from individual relieving devices should normally enter a header from above. This tends to keep any liquids that flows or develops in the header out of the laterals to each valve. e) The use of angle entry, e.g. an entry at 0,79 radian (45°) or even 0,52 radian (30°) to the header axis, for laterals is much more common in relieving systems than in most process-piping systems. The two main reasons for this approach are (1) lower pressure drop (including velocity head losses), and (2) reduced reaction forces. Since laterals in relieving systems can often be sized at velocities approaching sonic, pressure losses or recoveries caused by velocity change can become a significant factor in system analysis. These resultant density changes can produce large reaction forces. | API STD 521 Section 7.3.1.2 |  |  |  | - |  | - | Functionality | DC-02-05 | Controlled and safe collection of hydrocarbons | High pressure liquid-vapor phase relief valves shall discharge into the flare header without any pocket in the direction of header flow, to minimise the effect of kinetic energy and to avoid accumulation of liquid | DC-02-05D Confirm by review of P&IDs and piping isometrics that high pressure liquid-vapor phase relief valves discharge into the flare headers without any pocket in the direction of header flow and sloped towards the Flare KO Drums. Topsides Process | No procurement assurance tasks. | No construction assurance tasks. | No commissioning assurance tasks.
DC-02 | Detection and Control Measures (DC) | Vent and Flare System | To provide a safe disposal route for the relief and flaring of hydrocarbon or toxic inventories which are blown down or relieved to the flare or vent stack in order to maintain the integrity of the process system. | The following are included in this SCE: - Flare KO Drum and associated level transmitter - Flare lines and headers - Flare ignition package and flare tip, including flame monitoring device - Fuel gas purge system to prevent the presence of a flammable atmosphere in the flare system. - H2S vent and wind anemometers (if applicable) Note: - Refer to PR-04 Topsides Structural Integrity for structural criteria related to Flare Tower and Vent Towers. - Refer to DC-05 Emergency Depressurization (Blowdown) System for blowdown valves & depressurization system. - Includes any hydrocarbon or toxic vent that leads to an MAE. However, cargo tank vent is covered in PR-10 Gas Blanketing | PR-01 (Hull Structural Integrity) PR-04 (Topsides Structural Integrity) PR-08 (Hydrocarbon Containment – Process/ Utilities) DC-01 (Pressure Relief) DC-03 (F&G Detection) DC-05 (Blowdown System) MI-01 (Passive Fire Protection) | Supports the flare tower Supports flare headers, flare tower supports,flare piping and flare tips Depressurization lines are connected to LP Flare System Containment of hydrocarbon in flare systems Pressure relief to be carried out safely Initiate blowdown upon confirmed F&G detection (for appropriate ESD level) Emergency blowdown to be carried out safely | Yes | Yes | [5 empty] | Yes | [15 empty] | Yes |  | - |  |  |  |  | 6.4.3.6.2 For safety purposes, a pre-commissioning purge and subsequent continuous purge with a noncondensable oxygen-free gas is required through the flare system. The pre-purge displaces any existing air from the stack and the continuous purge ensures that atmospheric air does not enter the stack through the flare tip during low-flow conditions. There should, then, be a continuous purge of auxiliary gas, which may be gas from normal process vents (provided that the required flow rate can be maintained). The requirements for a continuous purge can be eliminated if a liquid seal is located near the base of the stack (refer to 6.4.3.6.1). This requires special precautions in the design of the stack to assure viability in the event of an internal explosion. It also can allow air to infiltrate to the liquid seal, which, for some seal mediums, carries other requirements. | API STD 521 |  |  |  | - |  | - | Functionality | DC-02-06 | Purging facility shall be provided to prevent presence of a flammable atmosphere in the flare system. Controlled and safe collection of hydrocarbons | Purging facility shall be provided to prevent air ingress when no gas is being discharged to the flare tips and to displace air in the flare system prior to pilot ignition during normal start-up following shutdown or maintenance | DC-02-06D Confirm by review of P&IDs that an appropriate purging facility with sufficient capacity is specified to be provided to prevent air ingress when no gas is being discharged to the flare tips and to displace air in the flare system prior to pilot ignition during normal start-up following shutdown or maintenance. Topsides Process | No procurement assurance tasks. | No construction assurance tasks. | DC-02-06M Confirm by witness testing and review of commissioning records that the purging facility functions satisfactorily. Marine/Topsides Commissioning
DC-02 | Detection and Control Measures (DC) | Vent and Flare System | To provide a safe disposal route for the relief and flaring of hydrocarbon or toxic inventories which are blown down or relieved to the flare or vent stack in order to maintain the integrity of the process system. | The following are included in this SCE: - Flare KO Drum and associated level transmitter - Flare lines and headers - Flare ignition package and flare tip, including flame monitoring device - Fuel gas purge system to prevent the presence of a flammable atmosphere in the flare system. - H2S vent and wind anemometers (if applicable) Note: - Refer to PR-04 Topsides Structural Integrity for structural criteria related to Flare Tower and Vent Towers. - Refer to DC-05 Emergency Depressurization (Blowdown) System for blowdown valves & depressurization system. - Includes any hydrocarbon or toxic vent that leads to an MAE. However, cargo tank vent is covered in PR-10 Gas Blanketing | PR-01 (Hull Structural Integrity) PR-04 (Topsides Structural Integrity) PR-08 (Hydrocarbon Containment – Process/ Utilities) DC-01 (Pressure Relief) DC-03 (F&G Detection) DC-05 (Blowdown System) MI-01 (Passive Fire Protection) | Supports the flare tower Supports flare headers, flare tower supports,flare piping and flare tips Depressurization lines are connected to LP Flare System Containment of hydrocarbon in flare systems Pressure relief to be carried out safely Initiate blowdown upon confirmed F&G detection (for appropriate ESD level) Emergency blowdown to be carried out safely | Yes | [6 empty] | Yes | [15 empty] | Yes |  | - |  |  |  |  | 7.3.1.3.9 Many design details and features merit particular emphasis with respect to relieving systems. The following points are not to be taken as definitive or restrictive. a) The laterals from individual relieving devices should normally enter a header from above. This tends to keep any liquids that flows or develops in the header out of the laterals to each valve. e) The use of angle entry, e.g. an entry at 0,79 radian (45°) or even 0,52 radian (30°) to the header axis, for laterals is much more common in relieving systems than in most process-piping systems. The two main reasons for this approach are (1) lower pressure drop (including velocity head losses), and (2) reduced reaction forces. Since laterals in relieving systems can often be sized at velocities approaching sonic, pressure losses or recoveries caused by velocity change can become a significant factor in system analysis. These resultant density changes can produce large reaction forces. | API STD 521 Section 7.3.1.2 |  |  |  | - |  | - | Functionality | DC-02-05 | Controlled and safe collection of hydrocarbons | High pressure liquid-vapor phase relief valves shall discharge into the flare header without any pocket in the direction of header flow, to minimise the effect of kinetic energy and to avoid accumulation of liquid | DC-02-05D Confirm by review of P&IDs and piping isometrics that high pressure liquid-vapor phase relief valves discharge into the flare headers without any pocket in the direction of header flow and sloped towards the Flare KO Drums. Topsides Process | No procurement assurance tasks. | No construction assurance tasks. | No commissioning assurance tasks.
DC-02 | Detection and Control Measures (DC) | Vent and Flare System | To provide a safe disposal route for the relief and flaring of hydrocarbon or toxic inventories which are blown down or relieved to the flare or vent stack in order to maintain the integrity of the process system. | The following are included in this SCE: - Flare KO Drum and associated level transmitter - Flare lines and headers - Flare ignition package and flare tip, including flame monitoring device - Fuel gas purge system to prevent the presence of a flammable atmosphere in the flare system. - H2S vent and wind anemometers (if applicable) Note: - Refer to PR-04 Topsides Structural Integrity for structural criteria related to Flare Tower and Vent Towers. - Refer to DC-05 Emergency Depressurization (Blowdown) System for blowdown valves & depressurization system. - Includes any hydrocarbon or toxic vent that leads to an MAE. However, cargo tank vent is covered in PR-10 Gas Blanketing | PR-01 (Hull Structural Integrity) PR-04 (Topsides Structural Integrity) PR-08 (Hydrocarbon Containment – Process/ Utilities) DC-01 (Pressure Relief) DC-03 (F&G Detection) DC-05 (Blowdown System) MI-01 (Passive Fire Protection) | Supports the flare tower Supports flare headers, flare tower supports,flare piping and flare tips Depressurization lines are connected to LP Flare System Containment of hydrocarbon in flare systems Pressure relief to be carried out safely Initiate blowdown upon confirmed F&G detection (for appropriate ESD level) Emergency blowdown to be carried out safely | Yes | [6 empty] | Yes | [15 empty] | Yes |  | - |  |  |  |  | 7.3.1.3.9 Many design details and features merit particular emphasis with respect to relieving systems. The following points are not to be taken as definitive or restrictive. a) The laterals from individual relieving devices should normally enter a header from above. This tends to keep any liquids that flows or develops in the header out of the laterals to each valve. e) The use of angle entry, e.g. an entry at 0,79 radian (45°) or even 0,52 radian (30°) to the header axis, for laterals is much more common in relieving systems than in most process-piping systems. The two main reasons for this approach are (1) lower pressure drop (including velocity head losses), and (2) reduced reaction forces. Since laterals in relieving systems can often be sized at velocities approaching sonic, pressure losses or recoveries caused by velocity change can become a significant factor in system analysis. These resultant density changes can produce large reaction forces. | API STD 521 Section 7.3.1.2 |  |  |  | - |  | - | Functionality | DC-02-05 | Controlled and safe collection of hydrocarbons | High pressure liquid-vapor phase relief valves shall discharge into the flare header without any pocket in the direction of header flow, to minimise the effect of kinetic energy and to avoid accumulation of liquid | DC-02-05D Confirm by review of P&IDs and piping isometrics that high pressure liquid-vapor phase relief valves discharge into the flare headers without any pocket in the direction of header flow and sloped towards the Flare KO Drums. Topsides Process | No procurement assurance tasks. | No construction assurance tasks. | No commissioning assurance tasks.